## MW-1D
SCREEN INTERVALS (FT BGS): 277-327
SAMPLE DATE: |  | 2015-02-14 | 2015-04-09
CONSTITUENT | UNIT | RESULTS | RESULTS
ALKALINITY, TOTAL (as CaCO3) | mg/L | 123 | 124
ALUMINUM, TOTAL | µg/L | ND | ND
AMMONIA-N | mg/L | N/A | N/A
AMMONIA-N, DISSOLVED | mg/L | ND | *
AMMONIA-NH3 (CALC) UN-IONIZED | ug/L | N/A | N/A
ARSENIC, TOTAL | µg/L | 46 | 34
BARIUM, DISSOLVED | µg/L | 141 | 143
BICARBONATE (AS HCO3-) | mg/L | 150 | 151
BORON, DISSOLVED | mg/L | 0.89 | 1.16
BROMIDE, DISSOLVED | mg/L | 44 | 44
CALCIUM | mg/L | 2440 | 2510
CALCIUM, DISSOLVED | mg/L | 2410 | 2480
CARBAMATES BY HPLC (EPA 531) | µg/L | ND | N/A
CARBONATE AS CaCO3 | mg/L | ND | ND
CHLORIDE, DISSOLVED | mg/L | 14905 | 16346
CHLORINATED PESTICIDES AND PCB (EPA 508) | µg/L | ND | N/A
CHLORINE RESIDUAL, TOTAL (LABORATORY) | mg/L (H) | N/A | N/A
COLIFORM, E. COLI (QUANTITRAY) | MPN/1OOml | N/A | N/A
COLIFORM, E. COLI (QUANTITRAY) - 18 HOUR | MPN/1OOml | N/A | N/A
COLIFORM, TOTAL (QUANTITRAY) | MPN/1OOml | N/A | N/A
COLIFORM, TOTAL (QUANTITRAY) - 18 HOUR | MPN/1OOml | N/A | N/A
COLOR, APPARENT (UNFILTERED) | CU | 10 | 20
COPPER, TOTAL | µg/L | 40 | 52
DBCP & EDB | µg/L | ND | N/A
DIOXIN | pg/L | ND | N/A
DIQUAT (EPA 549) | µg/L | ND | N/A
DISSOLVED OXYGEN (FIELD) | mg/L (H) | N/A | 0.08
DISSOLVED OXYGEN (LABORATORY) | mg/L (H) | N/A | N/A
ENDOTHALL | µg/L | ND | N/A
FLUORIDE, DISSOLVED | mg/L | ND | ND
GLYPHOSATE | µg/L | ND | N/A
HARDNESS (AS CaCO3) | mg/L | 10765 | 11338
HYDROXIDE | mg/L | ND | ND
IODIDE | µg/L | ND | *
IRON | µg/L | 146 | 722
IRON, DISSOLVED | µg/L | 118 | 726
KJEHLDAHL NITROGEN, DISSOLVED | mg/L | ND | *
LITHIUM | µg/L | 254 | 200
MAGNESIUM | mg/L | 1130 | 1230
MAGNESIUM, DISSOLVED | mg/L | 1180 | 1230
MANGANESE, DISSOLVED | µg/L | 440 | 1060
MANGANESE, TOTAL | µg/L | 484 | 1100
MBAS (SURFACTANTS) | mg/L | ND | ND
NITRATE AS NO3 | mg/L | 1 | 2
NITRATE+NITRITE AS N | mg/L | 0.4 | 0.6
NITRITE AS NO2-N, DISSOLVED | mg/L | 0.2 | ND
ODOR THRESHOLD AT 60 C | TON | 1 | 2
OIL & GREASE (HEM) | mg/L | N/A | N/A
o-PHOSPHATE-P | mg/L | 0.03 | 0.06
pH (FIELD TEST) | pH | 6.72 | 7.24
pH (LABORATORY) | pH (H) | 7.1 | 7.1
PHENOXY ACID HERBICIDES (515.3) | µg/L | ND | N/A
PHOSPHORUS, DISSOLVED TOTAL | mg/L | 0.04 | 0.03
POTASSIUM | mg/L | 60 | 61
POTASSIUM, DISSOLVED | mg/L | 59 | 60.9
QC RATIO TDS/SEC |  | 0.73 | 0.66
REG. ORG. COMPOUNDS (EPA 525) | µg/L | ND | N/A
SETTLEABLE SOLIDS | mL/L | N/A | N/A
SILICA AS SiO2, DISSOLVED | mg/L | 33 | 32
SODIUM | mg/L | 5760 | 5913
SODIUM, DISSOLVED | mg/L | 6150 | 6340
SPECIFIC CONDUCTANCE (E.C) | µmhos/cm | 40120 | 43440
SPECIFIC CONDUCTANCE (E.C) (FIELD) | µmhos/cm | 40882 | 43249
STRONTIUM, DISSOLVED | µg/L | 15666 | 16477
SULFATE | mg/L | 1950 | N/A
SULFATE, DISSOLVED | mg/L | N/A | 2148
TEMPERATURE | °C | N/A | N/A
TEMPERATURE, (FIELD) | °C | 19.2 | 20.02
TOTAL DISS. SOLIDS | mg/L | 29100 | 28700
TOTAL SUSP. SOLIDS | mg/L | N/A | N/A
TURBIDITY | NTU | 1.8 | 0.15
TURBIDITY (FIELD) | NTU | 0.65 | 0.69
VOLATILE ORG. COMPOUNDS (524) | µg/L | ND | N/A
ZINC, TOTAL | µg/L | ND | ND

## MW-1M
SCREEN INTERVALS (FT BGS): 115-225
SAMPLE DATE: |  | 2015-02-14 | 2015-04-09
CONSTITUENT | UNIT | RESULTS | RESULTS
ALKALINITY, TOTAL (as CaCO3) | mg/L | 112 | 117
ALUMINUM, TOTAL | µg/L | ND | ND
AMMONIA-N | mg/L | N/A | N/A
AMMONIA-N, DISSOLVED | mg/L | ND | *
AMMONIA-NH3 (CALC) UN-IONIZED | ug/L | N/A | N/A
ARSENIC, TOTAL | µg/L | 41 | 33
BARIUM, DISSOLVED | µg/L | 61 | 63
BICARBONATE (AS HCO3-) | mg/L | 137 | 143
BORON, DISSOLVED | mg/L | 2.36 | 2.78
BROMIDE, DISSOLVED | mg/L | 46 | 50
CALCIUM | mg/L | 746 | 805
CALCIUM, DISSOLVED | mg/L | 732 | 781
CARBAMATES BY HPLC (EPA 531) | µg/L | ND | N/A
CARBONATE AS CaCO3 | mg/L | ND | ND
CHLORIDE, DISSOLVED | mg/L | 16037 | 15580
CHLORINATED PESTICIDES AND PCB (EPA 508) | µg/L | ND | N/A
CHLORINE RESIDUAL, TOTAL (LABORATORY) | mg/L (H) | N/A | N/A
COLIFORM, E. COLI (QUANTITRAY) | MPN/1OOml | N/A | N/A
COLIFORM, E. COLI (QUANTITRAY) - 18 HOUR | MPN/1OOml | N/A | N/A
COLIFORM, TOTAL (QUANTITRAY) | MPN/1OOml | N/A | N/A
COLIFORM, TOTAL (QUANTITRAY) - 18 HOUR | MPN/1OOml | N/A | N/A
COLOR, APPARENT (UNFILTERED) | CU | ND | ND
COPPER, TOTAL | µg/L | 61 | 80
DBCP & EDB | µg/L | ND | N/A
DIOXIN | pg/L | ND | N/A
DIQUAT (EPA 549) | µg/L | ND | N/A
DISSOLVED OXYGEN (FIELD) | mg/L (H) | N/A | 3.34
DISSOLVED OXYGEN (LABORATORY) | mg/L (H) | N/A | N/A
ENDOTHALL | µg/L | ND | N/A
FLUORIDE, DISSOLVED | mg/L | ND | ND
GLYPHOSATE | µg/L | ND | N/A
HARDNESS (AS CaCO3) | mg/L | 6327 | 6606
HYDROXIDE | mg/L | ND | ND
IODIDE | µg/L | ND | *
IRON | µg/L | ND | ND
IRON, DISSOLVED | µg/L | 12 | ND
KJEHLDAHL NITROGEN, DISSOLVED | mg/L | ND | *
LITHIUM | µg/L | 201 | 155
MAGNESIUM | mg/L | 1080 | 1120
MAGNESIUM, DISSOLVED | mg/L | 1100 | 1110
MANGANESE, DISSOLVED | µg/L | 18 | ND
MANGANESE, TOTAL | µg/L | 19 | ND
MBAS (SURFACTANTS) | mg/L | ND | ND
NITRATE AS NO3 | mg/L | 2 | 4
NITRATE+NITRITE AS N | mg/L | 1.1 | 1
NITRITE AS NO2-N, DISSOLVED | mg/L | 0.6 | ND
ODOR THRESHOLD AT 60 C | TON | 1 | 2
OIL & GREASE (HEM) | mg/L | N/A | N/A
o-PHOSPHATE-P | mg/L | 0.07 | 0.09
pH (FIELD TEST) | pH | 7.02 | 7.74
pH (LABORATORY) | pH (H) | 7 | 7.4
PHENOXY ACID HERBICIDES (515.3) | µg/L | ND | N/A
PHOSPHORUS, DISSOLVED TOTAL | mg/L | 0.09 | 0.08
POTASSIUM | mg/L | 201 | 209
POTASSIUM, DISSOLVED | mg/L | 197 | 207
QC RATIO TDS/SEC |  | 0.7 | 0.67
REG. ORG. COMPOUNDS (EPA 525) | µg/L | ND | N/A
SETTLEABLE SOLIDS | mL/L | N/A | N/A
SILICA AS SiO2, DISSOLVED | mg/L | 22 | 21
SODIUM | mg/L | 8011 | 7381
SODIUM, DISSOLVED | mg/L | 8320 | 7920
SPECIFIC CONDUCTANCE (E.C) | µmhos/cm | 43960 | 42510
SPECIFIC CONDUCTANCE (E.C) (FIELD) | µmhos/cm | 43788 | 42426
STRONTIUM, DISSOLVED | µg/L | 8689 | 9434
SULFATE | mg/L | 2070 | N/A
SULFATE, DISSOLVED | mg/L | N/A | 2048
TEMPERATURE | °C | N/A | N/A
TEMPERATURE, (FIELD) | °C | 17.2 | 17.89
TOTAL DISS. SOLIDS | mg/L | 30900 | 28300
TOTAL SUSP. SOLIDS | mg/L | N/A | N/A
TURBIDITY | NTU | 0.1 | 0.1
TURBIDITY (FIELD) | NTU | 0.41 | 0.35
VOLATILE ORG. COMPOUNDS (524) | µg/L | ND | N/A
ZINC, TOTAL | µg/L | ND | ND

## MW-1S
SCREEN INTERVALS (FT BGS): 55-95
SAMPLE DATE: |  | 2015-02-13 | 2015-04-09
CONSTITUENT | UNIT | RESULTS | RESULTS
ALKALINITY, TOTAL (as CaCO3) | mg/L | 105 | 120
ALUMINUM, TOTAL | µg/L | ND | ND
AMMONIA-N | mg/L | N/A | N/A
AMMONIA-N, DISSOLVED | mg/L | ND | *
AMMONIA-NH3 (CALC) UN-IONIZED | ug/L | N/A | N/A
ARSENIC, TOTAL | µg/L | 43 | 30
BARIUM, DISSOLVED | µg/L | 68 | 63
BICARBONATE (AS HCO3-) | mg/L | 128 | 146
BORON, DISSOLVED | mg/L | 2.27 | 2.73
BROMIDE, DISSOLVED | mg/L | 39 | 49
CALCIUM | mg/L | 661 | 791
CALCIUM, DISSOLVED | mg/L | 646 | 771
CARBAMATES BY HPLC (EPA 531) | µg/L | ND | N/A
CARBONATE AS CaCO3 | mg/L | ND | ND
CHLORIDE, DISSOLVED | mg/L | 14504 | 15276
CHLORINATED PESTICIDES AND PCB (EPA 508) | µg/L | ND | N/A
CHLORINE RESIDUAL, TOTAL (LABORATORY) | mg/L (H) | N/A | N/A
COLIFORM, E. COLI (QUANTITRAY) | MPN/1OOml | N/A | N/A
COLIFORM, E. COLI (QUANTITRAY) - 18 HOUR | MPN/1OOml | N/A | N/A
COLIFORM, TOTAL (QUANTITRAY) | MPN/1OOml | N/A | N/A
COLIFORM, TOTAL (QUANTITRAY) - 18 HOUR | MPN/1OOml | N/A | N/A
COLOR, APPARENT (UNFILTERED) | CU | 4 | ND
COPPER, TOTAL | µg/L | 62 | 52
DBCP & EDB | µg/L | ND | N/A
DIOXIN | pg/L | ND | N/A
DIQUAT (EPA 549) | µg/L | ND | N/A
DISSOLVED OXYGEN (FIELD) | mg/L (H) | N/A | 2.64
DISSOLVED OXYGEN (LABORATORY) | mg/L (H) | N/A | N/A
ENDOTHALL | µg/L | ND | N/A
FLUORIDE, DISSOLVED | mg/L | 0.3 | ND
GLYPHOSATE | µg/L | ND | N/A
HARDNESS (AS CaCO3) | mg/L | 5678 | 6439
HYDROXIDE | mg/L | ND | ND
IODIDE | µg/L | ND | *
IRON | µg/L | 25 | ND
IRON, DISSOLVED | µg/L | 15 | ND
KJEHLDAHL NITROGEN, DISSOLVED | mg/L | ND | *
LITHIUM | µg/L | 172 | 157
MAGNESIUM | mg/L | 978 | 1080
MAGNESIUM, DISSOLVED | mg/L | 979 | 1080
MANGANESE, DISSOLVED | µg/L | 41 | ND
MANGANESE, TOTAL | µg/L | 43 | ND
MBAS (SURFACTANTS) | mg/L | ND | ND
NITRATE AS NO3 | mg/L | 3 | 4
NITRATE+NITRITE AS N | mg/L | 0.7 | 0.9
NITRITE AS NO2-N, DISSOLVED | mg/L | ND | ND
ODOR THRESHOLD AT 60 C | TON | 1 | 1
OIL & GREASE (HEM) | mg/L | N/A | N/A
o-PHOSPHATE-P | mg/L | 0.07 | 0.05
pH (FIELD TEST) | pH | 7.15 | 7.87
pH (LABORATORY) | pH (H) | 7.2 | 7.5
PHENOXY ACID HERBICIDES (515.3) | µg/L | ND | N/A
PHOSPHORUS, DISSOLVED TOTAL | mg/L | 0.05 | 0.04
POTASSIUM | mg/L | 228 | 247
POTASSIUM, DISSOLVED | mg/L | 224 | 244
QC RATIO TDS/SEC |  | 0.68 | 0.67
REG. ORG. COMPOUNDS (EPA 525) | µg/L | ND | N/A
SETTLEABLE SOLIDS | mL/L | N/A | N/A
SILICA AS SiO2, DISSOLVED | mg/L | 20 | 19
SODIUM | mg/L | 7306 | 7211
SODIUM, DISSOLVED | mg/L | 7500 | 7480
SPECIFIC CONDUCTANCE (E.C) | µmhos/cm | 39090 | 40840
SPECIFIC CONDUCTANCE (E.C) (FIELD) | µmhos/cm | 39747 | 41557
STRONTIUM, DISSOLVED | µg/L | 7995 | 9084
SULFATE | mg/L | 1840 | N/A
SULFATE, DISSOLVED | mg/L | N/A | 2008
TEMPERATURE | °C | N/A | N/A
TEMPERATURE, (FIELD) | °C | 18.8 | 17.64
TOTAL DISS. SOLIDS | mg/L | 26600 | 27500
TOTAL SUSP. SOLIDS | mg/L | N/A | N/A
TURBIDITY | NTU | 0.1 | 0.15
TURBIDITY (FIELD) | NTU | 0.28 | 0.43
VOLATILE ORG. COMPOUNDS (524) | µg/L | ND | N/A
ZINC, TOTAL | µg/L | 413 | ND