## MW-3D
SCREEN INTERVAL (FT BGS): 285-330
SAMPLE DATE: |  | 2015-02-21 | 2015-04-10
CONSTITUENT | UNIT | RESULTS | RESULTS
ALKALINITY, TOTAL (as CaCO3) | mg/L | 114 | 118
ALUMINUM, TOTAL | µg/L | ND | ND
AMMONIA-N | mg/L | N/A | N/A
AMMONIA-N, DISSOLVED | mg/L | ND | *
AMMONIA-NH3 (CALC) UN-IONIZED | ug/L | N/A | N/A
ARSENIC, TOTAL | µg/L | 44 | 39
BARIUM, DISSOLVED | µg/L | 162 | 157
BICARBONATE (AS HCO3-) | mg/L | 139 | 144
BORON, DISSOLVED | mg/L | 1.06 | 1.03
BROMIDE, DISSOLVED | mg/L | 44.1 | 44
CALCIUM | mg/L | 2470 | 2350
CALCIUM, DISSOLVED | mg/L | 2370 | 2360
CARBAMATES BY HPLC (EPA 531) | µg/L | ND | N/A
CARBONATE AS CaCO3 | mg/L | ND | ND
CHLORIDE, DISSOLVED | mg/L | 16069 | 16456
CHLORINATED PESTICIDES AND PCB (EPA 508) | µg/L | ND | N/A
CHLORINE RESIDUAL, TOTAL (LABORATORY) | mg/L (H) | N/A | N/A
COLIFORM, E. COLI (QUANTITRAY) | MPN/1OOml | N/A | N/A
COLIFORM, E. COLI (QUANTITRAY) - 18 HOUR | MPN/1OOml | N/A | N/A
COLIFORM, TOTAL (QUANTITRAY) | MPN/1OOml | N/A | N/A
COLIFORM, TOTAL (QUANTITRAY) - 18 HOUR | MPN/1OOml | N/A | N/A
COLOR, APPARENT (UNFILTERED) | CU | 6 | ND
COPPER, TOTAL | µg/L | 56 | 76
DBCP & EDB | µg/L | ND | N/A
DIOXIN | pg/L | ND | N/A
DIQUAT (EPA 549) | µg/L | ND | N/A
DISSOLVED OXYGEN (FIELD) | mg/L (H) | N/A | 0.225
DISSOLVED OXYGEN (LABORATORY) | mg/L (H) | N/A | N/A
ENDOTHALL | µg/L | ND | N/A
FLUORIDE, DISSOLVED | mg/L | ND | ND
GLYPHOSATE | µg/L | ND | N/A
HARDNESS (AS CaCO3) | mg/L | 12063 | 11140
HYDROXIDE | mg/L | ND | ND
IODIDE | µg/L | ND | *
IRON | µg/L | 169 | 671
IRON, DISSOLVED | µg/L | 142 | 684
KJEHLDAHL NITROGEN, DISSOLVED | mg/L | ND | *
LITHIUM | µg/L | 250 | 184
MAGNESIUM | mg/L | 1430 | 1280
MAGNESIUM, DISSOLVED | mg/L | 1290 | 1310
MANGANESE, DISSOLVED | µg/L | 259 | 1080
MANGANESE, TOTAL | µg/L | 289 | 1060
MBAS (SURFACTANTS) | mg/L | ND | ND
NITRATE AS NO3 | mg/L | ND | 2
NITRATE+NITRITE AS N | mg/L | 0.1 | 0.6
NITRITE AS NO2-N, DISSOLVED | mg/L | ND | ND
ODOR THRESHOLD AT 60 C | TON | 3 | 3
OIL & GREASE (HEM) | mg/L | N/A | N/A
o-PHOSPHATE-P | mg/L | 0.06 | 0.04
pH (FIELD TEST) | pH | 6.55 | 6.84
pH (LABORATORY) | pH (H) | 6.9 | 7.2
PHENOXY ACID HERBICIDES (515.3) | µg/L | ND | N/A
PHOSPHORUS, DISSOLVED TOTAL | mg/L | 0.04 | ND
POTASSIUM | mg/L | 64.4 | 58
POTASSIUM, DISSOLVED | mg/L | 55.7 | 59.6
QC RATIO TDS/SEC |  | 0.74 | 0.66
REG. ORG. COMPOUNDS (EPA 525) | µg/L | ND | N/A
SETTLEABLE SOLIDS | mL/L | N/A | N/A
SILICA AS SiO2, DISSOLVED | mg/L | 32 | 30
SODIUM | mg/L | 6960 | 5620
SODIUM, DISSOLVED | mg/L | 6110 | 6180
SPECIFIC CONDUCTANCE (E.C) | µmhos/cm | 44020 | 43570
SPECIFIC CONDUCTANCE (E.C) (FIELD) | µmhos/cm | 41740 | 43223
STRONTIUM, DISSOLVED | µg/L | 16370 | 16228
SULFATE | mg/L | N/A | N/A
SULFATE, DISSOLVED | mg/L | 2058 | 2158
TEMPERATURE | °C | N/A | N/A
TEMPERATURE, (FIELD) | °C | 19.6 | 20.22
TOTAL DISS. SOLIDS | mg/L | 32600 | 28600
TOTAL SUSP. SOLIDS | mg/L | N/A | N/A
TURBIDITY | NTU | 1 | 0.3
TURBIDITY (FIELD) | NTU | 0.38 | 0.87
VOLATILE ORG. COMPOUNDS (524) | µg/L | ND | N/A
ZINC, TOTAL | µg/L | ND | ND

## MW-3M
SCREEN INTERVAL (FT BGS): 105-215
SAMPLE DATE: |  | 2015-02-24 | 2015-04-10
CONSTITUENT | UNIT | RESULTS | RESULTS
ALKALINITY, TOTAL (as CaCO3) | mg/L | 105 | 104
ALUMINUM, TOTAL | µg/L | 166 | 18
AMMONIA-N | mg/L | N/A | N/A
AMMONIA-N, DISSOLVED | mg/L | ND | *
AMMONIA-NH3 (CALC) UN-IONIZED | ug/L | N/A | N/A
ARSENIC, TOTAL | µg/L | 37 | 34
BARIUM, DISSOLVED | µg/L | 79 | 66
BICARBONATE (AS HCO3-) | mg/L | 128 | 127
BORON, DISSOLVED | mg/L | 1.01 | 2.68
BROMIDE, DISSOLVED | mg/L | 53.8 | 49
CALCIUM | mg/L | 826 | 835
CALCIUM, DISSOLVED | mg/L | 844 | 879
CARBAMATES BY HPLC (EPA 531) | µg/L | ND | N/A
CARBONATE AS CaCO3 | mg/L | ND | ND
CHLORIDE, DISSOLVED | mg/L | 14686 | 14964
CHLORINATED PESTICIDES AND PCB (EPA 508) | µg/L | ND | N/A
CHLORINE RESIDUAL, TOTAL (LABORATORY) | mg/L (H) | N/A | N/A
COLIFORM, E. COLI (QUANTITRAY) | MPN/1OOml | N/A | N/A
COLIFORM, E. COLI (QUANTITRAY) - 18 HOUR | MPN/1OOml | N/A | N/A
COLIFORM, TOTAL (QUANTITRAY) | MPN/1OOml | N/A | N/A
COLIFORM, TOTAL (QUANTITRAY) - 18 HOUR | MPN/1OOml | N/A | N/A
COLOR, APPARENT (UNFILTERED) | CU | ND | ND
COPPER, TOTAL | µg/L | 62 | 90
DBCP & EDB | µg/L | ND | N/A
DIOXIN | pg/L | RP | N/A
DIQUAT (EPA 549) | µg/L | ND | N/A
DISSOLVED OXYGEN (FIELD) | mg/L (H) | N/A | 3.85
DISSOLVED OXYGEN (LABORATORY) | mg/L (H) | N/A | N/A
ENDOTHALL | µg/L | ND | N/A
FLUORIDE, DISSOLVED | mg/L | 0.5 | ND
GLYPHOSATE | µg/L | ND | N/A
HARDNESS (AS CaCO3) | mg/L | 6378 | 6520
HYDROXIDE | mg/L | ND | ND
IODIDE | µg/L | ND | *
IRON | µg/L | ND | ND
IRON, DISSOLVED | µg/L | ND | ND
KJEHLDAHL NITROGEN, DISSOLVED | mg/L | ND | *
LITHIUM | µg/L | 159 | 115
MAGNESIUM | mg/L | 1050 | 1080
MAGNESIUM, DISSOLVED | mg/L | 1020 | 1160
MANGANESE, DISSOLVED | µg/L | ND | ND
MANGANESE, TOTAL | µg/L | 14 | ND
MBAS (SURFACTANTS) | mg/L | ND | ND
NITRATE AS NO3 | mg/L | 5 | 3
NITRATE+NITRITE AS N | mg/L | 1.2 | 0.8
NITRITE AS NO2-N, DISSOLVED | mg/L | ND | ND
ODOR THRESHOLD AT 60 C | TON | 3 | 1
OIL & GREASE (HEM) | mg/L | N/A | N/A
o-PHOSPHATE-P | mg/L | 0.05 | 0.06
pH (FIELD TEST) | pH | 6.89 | 7.05
pH (LABORATORY) | pH (H) | 7.2 | 7.4
PHENOXY ACID HERBICIDES (515.3) | µg/L | ND | N/A
PHOSPHORUS, DISSOLVED TOTAL | mg/L | ND | 0.06
POTASSIUM | mg/L | 197 | 214
POTASSIUM, DISSOLVED | mg/L | 197 | 232
QC RATIO TDS/SEC |  | 0.69 | 0.69
REG. ORG. COMPOUNDS (EPA 525) | µg/L | ND | N/A
SETTLEABLE SOLIDS | mL/L | N/A | N/A
SILICA AS SiO2, DISSOLVED | mg/L | 21 | 18
SODIUM | mg/L | 7232 | 6590
SODIUM, DISSOLVED | mg/L | 6930 | 7670
SPECIFIC CONDUCTANCE (E.C) | µmhos/cm | 41090 | 41040
SPECIFIC CONDUCTANCE (E.C) (FIELD) | µmhos/cm | 42340 | 40642
STRONTIUM, DISSOLVED | µg/L | 9500 | 9458
SULFATE | mg/L | N/A | N/A
SULFATE, DISSOLVED | mg/L | 1960 | 1967
TEMPERATURE | °C | N/A | N/A
TEMPERATURE, (FIELD) | °C | 16.3 | 18.74
TOTAL DISS. SOLIDS | mg/L | 28500 | 28300
TOTAL SUSP. SOLIDS | mg/L | N/A | N/A
TURBIDITY | NTU | 0.1 | 0.16
TURBIDITY (FIELD) | NTU | 0.42 | 0.21
VOLATILE ORG. COMPOUNDS (524) | µg/L | ND | N/A
ZINC, TOTAL | µg/L | 297 | ND

## MW-3S
SCREEN INTERVAL (FT BGS): 50-90
SAMPLE DATE: |  | 2015-02-25 | 2015-04-10
CONSTITUENT | UNIT | RESULTS | RESULTS
ALKALINITY, TOTAL (as CaCO3) | mg/L | 97 | 97
ALUMINUM, TOTAL | µg/L | 166 | 36
AMMONIA-N | mg/L | N/A | N/A
AMMONIA-N, DISSOLVED | mg/L | ND | *
AMMONIA-NH3 (CALC) UN-IONIZED | ug/L | N/A | N/A
ARSENIC, TOTAL | µg/L | 34 | 27
BARIUM, DISSOLVED | µg/L | 97 | 91
BICARBONATE (AS HCO3-) | mg/L | 118 | 118
BORON, DISSOLVED | mg/L | 2.2 | 2.3
BROMIDE, DISSOLVED | mg/L | 44.8 | 38
CALCIUM | mg/L | 628 | 664
CALCIUM, DISSOLVED | mg/L | 666 | 664
CARBAMATES BY HPLC (EPA 531) | µg/L | ND | N/A
CARBONATE AS CaCO3 | mg/L | ND | ND
CHLORIDE, DISSOLVED | mg/L | 11680 | 12136
CHLORINATED PESTICIDES AND PCB (EPA 508) | µg/L | ND | N/A
CHLORINE RESIDUAL, TOTAL (LABORATORY) | mg/L (H) | N/A | N/A
COLIFORM, E. COLI (QUANTITRAY) | MPN/1OOml | N/A | N/A
COLIFORM, E. COLI (QUANTITRAY) - 18 HOUR | MPN/1OOml | N/A | N/A
COLIFORM, TOTAL (QUANTITRAY) | MPN/1OOml | N/A | N/A
COLIFORM, TOTAL (QUANTITRAY) - 18 HOUR | MPN/1OOml | N/A | N/A
COLOR, APPARENT (UNFILTERED) | CU | ND | 7
COPPER, TOTAL | µg/L | 42 | 78
DBCP & EDB | µg/L | ND | N/A
DIOXIN | pg/L | RP | N/A
DIQUAT (EPA 549) | µg/L | ND | N/A
DISSOLVED OXYGEN (FIELD) | mg/L (H) | 4.7 | 3.56
DISSOLVED OXYGEN (LABORATORY) | mg/L (H) | N/A | N/A
ENDOTHALL | µg/L | ND | N/A
FLUORIDE, DISSOLVED | mg/L | 0.4 | ND
GLYPHOSATE | µg/L | ND | N/A
HARDNESS (AS CaCO3) | mg/L | 5044 | 5109
HYDROXIDE | mg/L | ND | ND
IODIDE | µg/L | ND | *
IRON | µg/L | ND | ND
IRON, DISSOLVED | µg/L | ND | ND
KJEHLDAHL NITROGEN, DISSOLVED | mg/L | ND | *
LITHIUM | µg/L | 144 | 106
MAGNESIUM | mg/L | 844 | 838
MAGNESIUM, DISSOLVED | mg/L | 797 | 859
MANGANESE, DISSOLVED | µg/L | ND | 170
MANGANESE, TOTAL | µg/L | 58 | 154
MBAS (SURFACTANTS) | mg/L | ND | ND
NITRATE AS NO3 | mg/L | 29 | 6
NITRATE+NITRITE AS N | mg/L | 6.5 | 1.5
NITRITE AS NO2-N, DISSOLVED | mg/L | ND | ND
ODOR THRESHOLD AT 60 C | TON | 5 | 2
OIL & GREASE (HEM) | mg/L | N/A | N/A
o-PHOSPHATE-P | mg/L | 0.18 | 0.14
pH (FIELD TEST) | pH | 7.25 | 7.27
pH (LABORATORY) | pH (H) | 7.2 | 7.5
PHENOXY ACID HERBICIDES (515.3) | µg/L | ND | N/A
PHOSPHORUS, DISSOLVED TOTAL | mg/L | 0.12 | 0.13
POTASSIUM | mg/L | 168 | 157
POTASSIUM, DISSOLVED | mg/L | 157 | 161
QC RATIO TDS/SEC |  | 0.68 | 0.68
REG. ORG. COMPOUNDS (EPA 525) | µg/L | ND | N/A
SETTLEABLE SOLIDS | mL/L | N/A | N/A
SILICA AS SiO2, DISSOLVED | mg/L | 19 | 19
SODIUM | mg/L | 5340 | 5632
SODIUM, DISSOLVED | mg/L | 5550 | 6260
SPECIFIC CONDUCTANCE (E.C) | µmhos/cm | 34180 | 34300
SPECIFIC CONDUCTANCE (E.C) (FIELD) | µmhos/cm | 33456 | 33798
STRONTIUM, DISSOLVED | µg/L | 7619 | 7287
SULFATE | mg/L | N/A | N/A
SULFATE, DISSOLVED | mg/L | 1533 | 1605
TEMPERATURE | °C | N/A | N/A
TEMPERATURE, (FIELD) | °C | 17.5 | 19.17
TOTAL DISS. SOLIDS | mg/L | 23400 | 23300
TOTAL SUSP. SOLIDS | mg/L | N/A | N/A
TURBIDITY | NTU | 0.15 | 0.24
TURBIDITY (FIELD) | NTU | 0.96 | 0.55
VOLATILE ORG. COMPOUNDS (524) | µg/L | RP | N/A
ZINC, TOTAL | µg/L | 312 | ND