## MW-4D
SCREEN INTERVAL: 280-330
SAMPLE DATE: |  | 2015-02-19 | 2015-04-02
CONSTITUENT | UNIT | RESULTS | RESULTS
ALKALINITY, TOTAL (as CaCO3) | mg/L | 111 | 124
ALUMINUM, TOTAL | µg/L | ND | ND
AMMONIA-N | mg/L | N/A | N/A
AMMONIA-N, DISSOLVED | mg/L | ND | ND
AMMONIA-NH3 (CALC) UN-IONIZED | ug/L | N/A | N/A
ARSENIC, TOTAL | µg/L | 40 | 30
BARIUM, DISSOLVED | µg/L | 166 | 176
BICARBONATE (AS HCO3-) | mg/L | 135 | 151
BORON, DISSOLVED | mg/L | 0.65 | 0.75
BROMIDE, DISSOLVED | mg/L | 43.8 | 47
CALCIUM | mg/L | 2980 | 2827
CALCIUM, DISSOLVED | mg/L | 3070 | 2810
CARBAMATES BY HPLC (EPA 531) | µg/L | ND | N/A
CARBONATE AS CaCO3 | mg/L | ND | ND
CHLORIDE, DISSOLVED | mg/L | 14142 | 14177
CHLORINATED PESTICIDES AND PCB (EPA 508) | µg/L | ND | N/A
CHLORINE RESIDUAL, TOTAL (LABORATORY) | mg/L (H) | N/A | N/A
COLIFORM, E. COLI (QUANTITRAY) | MPN/1OOml | N/A | N/A
COLIFORM, E. COLI (QUANTITRAY) - 18 HOUR | MPN/1OOml | N/A | N/A
COLIFORM, TOTAL (QUANTITRAY) | MPN/1OOml | N/A | N/A
COLIFORM, TOTAL (QUANTITRAY) - 18 HOUR | MPN/1OOml | N/A | N/A
COLOR, APPARENT (UNFILTERED) | CU | 8 | ND
COPPER, TOTAL | µg/L | 46 | 30
DBCP & EDB | µg/L | ND | N/A
DIOXIN | pg/L | ND | N/A
DIQUAT (EPA 549) | µg/L | ND | N/A
DISSOLVED OXYGEN (FIELD) | mg/L (H) | N/A | N/A
DISSOLVED OXYGEN (LABORATORY) | mg/L (H) | N/A | N/A
ENDOTHALL | µg/L | ND | N/A
FLUORIDE, DISSOLVED | mg/L | ND | 0.1
GLYPHOSATE | µg/L | ND | N/A
HARDNESS (AS CaCO3) | mg/L | 11617 | 11021
HYDROXIDE | mg/L | ND | ND
IODIDE | µg/L | ND | ND
IRON | µg/L | 77 | 223
IRON, DISSOLVED | µg/L | 80 | 215
KJEHLDAHL NITROGEN, DISSOLVED | mg/L | 0.6 | ND
LITHIUM | µg/L | 222 | 193
MAGNESIUM | mg/L | 1020 | 962
MAGNESIUM, DISSOLVED | mg/L | 979 | 969
MANGANESE, DISSOLVED | µg/L | 268 | 1220
MANGANESE, TOTAL | µg/L | 276 | 1221
MBAS (SURFACTANTS) | mg/L | ND | ND
NITRATE AS NO3 | mg/L | 1 | ND
NITRATE+NITRITE AS N | mg/L | 0.2 | 0.1
NITRITE AS NO2-N, DISSOLVED | mg/L | ND | 0.1
ODOR THRESHOLD AT 60 C | TON | 3 | 1
OIL & GREASE (HEM) | mg/L | N/A | N/A
o-PHOSPHATE-P | mg/L | 0.06 | 0.04
pH (FIELD TEST) | pH | 6.65 | 6.56
pH (LABORATORY) | pH (H) | 7 | 7.1
PHENOXY ACID HERBICIDES (515.3) | µg/L | ND | N/A
PHOSPHORUS, DISSOLVED TOTAL | mg/L | 0.11 | 0.14
POTASSIUM | mg/L | 51.2 | 46.2
POTASSIUM, DISSOLVED | mg/L | 49.1 | 46.3
QC RATIO TDS/SEC |  | 0.72 | 0.74
REG. ORG. COMPOUNDS (EPA 525) | µg/L | ND | N/A
SETTLEABLE SOLIDS | mL/L | N/A | N/A
SILICA AS SiO2, DISSOLVED | mg/L | 36 | 31
SODIUM | mg/L | 4286 | 4092
SODIUM, DISSOLVED | mg/L | 4730 | 4090
SPECIFIC CONDUCTANCE (E.C) | µmhos/cm | 38000 | 37390
SPECIFIC CONDUCTANCE (E.C) (FIELD) | µmhos/cm | 5750 | 37532
STRONTIUM, DISSOLVED | µg/L | 17499 | 17148
SULFATE | mg/L | 1700 | N/A
SULFATE, DISSOLVED | mg/L | N/A | 1796
TEMPERATURE | °C | N/A | N/A
TEMPERATURE, (FIELD) | °C | 19.9 | 19.8
TOTAL DISS. SOLIDS | mg/L | 27500 | 27600
TOTAL SUSP. SOLIDS | mg/L | N/A | N/A
TURBIDITY | NTU | 0.65 | 0.15
TURBIDITY (FIELD) | NTU | 0.76 | 0.53
VOLATILE ORG. COMPOUNDS (524) | µg/L | RP | N/A
ZINC, TOTAL | µg/L | ND | ND

## MW-4M
SCREEN INTERVAL: 100-230
SAMPLE DATE: |  | 2015-03-06 | 2015-04-02
CONSTITUENT | UNIT | RESULTS | RESULTS
ALKALINITY, TOTAL (as CaCO3) | mg/L | 97 | 97
ALUMINUM, TOTAL | µg/L | ND | ND
AMMONIA-N | mg/L | N/A | N/A
AMMONIA-N, DISSOLVED | mg/L | ND | ND
AMMONIA-NH3 (CALC) UN-IONIZED | ug/L | N/A | N/A
ARSENIC, TOTAL | µg/L | 21 | 22
BARIUM, DISSOLVED | µg/L | 104 | 104
BICARBONATE (AS HCO3-) | mg/L | 118 | 118
BORON, DISSOLVED | mg/L | 1.16 | 1.03
BROMIDE, DISSOLVED | mg/L | 31 | 31
CALCIUM | mg/L | 1040 | 1131
CALCIUM, DISSOLVED | mg/L | 1060 | 1100
CARBAMATES BY HPLC (EPA 531) | µg/L | ND | N/A
CARBONATE AS CaCO3 | mg/L | ND | ND
CHLORIDE, DISSOLVED | mg/L | 9751 | 9587
CHLORINATED PESTICIDES AND PCB (EPA 508) | µg/L | ND | N/A
CHLORINE RESIDUAL, TOTAL (LABORATORY) | mg/L (H) | N/A | N/A
COLIFORM, E. COLI (QUANTITRAY) | MPN/1OOml | N/A | N/A
COLIFORM, E. COLI (QUANTITRAY) - 18 HOUR | MPN/1OOml | N/A | N/A
COLIFORM, TOTAL (QUANTITRAY) | MPN/1OOml | N/A | N/A
COLIFORM, TOTAL (QUANTITRAY) - 18 HOUR | MPN/1OOml | N/A | N/A
COLOR, APPARENT (UNFILTERED) | CU | 4 | ND
COPPER, TOTAL | µg/L | 42 | 22
DBCP & EDB | µg/L | ND | N/A
DIOXIN | pg/L | ND | N/A
DIQUAT (EPA 549) | µg/L | ND | N/A
DISSOLVED OXYGEN (FIELD) | mg/L (H) | N/A | N/A
DISSOLVED OXYGEN (LABORATORY) | mg/L (H) | N/A | N/A
ENDOTHALL | µg/L | ND | N/A
FLUORIDE, DISSOLVED | mg/L | ND | ND
GLYPHOSATE | µg/L | ND | N/A
HARDNESS (AS CaCO3) | mg/L | 5601 | 5740
HYDROXIDE | mg/L | ND | ND
IODIDE | µg/L | ND | ND
IRON | µg/L | ND | ND
IRON, DISSOLVED | µg/L | ND | ND
KJEHLDAHL NITROGEN, DISSOLVED | mg/L | 1.8 | ND
LITHIUM | µg/L | 34 | 25
MAGNESIUM | mg/L | 730 | 708
MAGNESIUM, DISSOLVED | mg/L | 752 | 681
MANGANESE, DISSOLVED | µg/L | 113 | ND
MANGANESE, TOTAL | µg/L | 90 | ND
MBAS (SURFACTANTS) | mg/L | ND | ND
NITRATE AS NO3 | mg/L | 4 | 3
NITRATE+NITRITE AS N | mg/L | 1 | 0.9
NITRITE AS NO2-N, DISSOLVED | mg/L | ND | 0.1
ODOR THRESHOLD AT 60 C | TON | 1 | 1
OIL & GREASE (HEM) | mg/L | N/A | N/A
o-PHOSPHATE-P | mg/L | ND | 0.06
pH (FIELD TEST) | pH | 6.78 | 6.78
pH (LABORATORY) | pH (H) | 7.1 | 7.2
PHENOXY ACID HERBICIDES (515.3) | µg/L | ND | N/A
PHOSPHORUS, DISSOLVED TOTAL | mg/L | ND | 0.06
POTASSIUM | mg/L | 46 | 43.9
POTASSIUM, DISSOLVED | mg/L | 50 | 43.3
QC RATIO TDS/SEC |  | 0.68 | 0.64
REG. ORG. COMPOUNDS (EPA 525) | µg/L | ND | N/A
SETTLEABLE SOLIDS | mL/L | N/A | N/A
SILICA AS SiO2, DISSOLVED | mg/L | 30 | 27
SODIUM | mg/L | 4079 | 3685
SODIUM, DISSOLVED | mg/L | 4320 | 3490
SPECIFIC CONDUCTANCE (E.C) | µmhos/cm | 26250 | 27200
SPECIFIC CONDUCTANCE (E.C) (FIELD) | µmhos/cm | 26779 | 27703
STRONTIUM, DISSOLVED | µg/L | 9637 | 9864
SULFATE | mg/L | N/A | N/A
SULFATE, DISSOLVED | mg/L | 1184 | 1205
TEMPERATURE | °C | N/A | N/A
TEMPERATURE, (FIELD) | °C | 18.4 | 18.3
TOTAL DISS. SOLIDS | mg/L | 17900 | 17500
TOTAL SUSP. SOLIDS | mg/L | N/A | N/A
TURBIDITY | NTU | 0.25 | 0.05
TURBIDITY (FIELD) | NTU | 0.71 | 0.84
VOLATILE ORG. COMPOUNDS (524) | µg/L | ND | N/A
ZINC, TOTAL | µg/L | 211 | 107

## MW-4S
SCREEN INTERVAL: 50-90
SAMPLE DATE: |  | 2015-03-07 | 2015-04-02
CONSTITUENT | UNIT | RESULTS | RESULTS
ALKALINITY, TOTAL (as CaCO3) | mg/L | 80 | 86
ALUMINUM, TOTAL | µg/L | ND | ND
AMMONIA-N | mg/L | N/A | N/A
AMMONIA-N, DISSOLVED | mg/L | ND | ND
AMMONIA-NH3 (CALC) UN-IONIZED | ug/L | N/A | N/A
ARSENIC, TOTAL | µg/L | 15 | 14
BARIUM, DISSOLVED | µg/L | 92 | 107
BICARBONATE (AS HCO3-) | mg/L | 98 | 105
BORON, DISSOLVED | mg/L | 0.79 | 0.88
BROMIDE, DISSOLVED | mg/L | 16.7 | 18
CALCIUM | mg/L | 594 | 621
CALCIUM, DISSOLVED | mg/L | 617 | 627
CARBAMATES BY HPLC (EPA 531) | µg/L | ND | N/A
CARBONATE AS CaCO3 | mg/L | ND | ND
CHLORIDE, DISSOLVED | mg/L | 5497 | 6266
CHLORINATED PESTICIDES AND PCB (EPA 508) | µg/L | ND | N/A
CHLORINE RESIDUAL, TOTAL (LABORATORY) | mg/L (H) | N/A | N/A
COLIFORM, E. COLI (QUANTITRAY) | MPN/1OOml | N/A | N/A
COLIFORM, E. COLI (QUANTITRAY) - 18 HOUR | MPN/1OOml | N/A | N/A
COLIFORM, TOTAL (QUANTITRAY) | MPN/1OOml | N/A | N/A
COLIFORM, TOTAL (QUANTITRAY) - 18 HOUR | MPN/1OOml | N/A | N/A
COLOR, APPARENT (UNFILTERED) | CU | 3 | ND
COPPER, TOTAL | µg/L | ND | 16
DBCP & EDB | µg/L | ND | N/A
DIOXIN | pg/L | ND | N/A
DIQUAT (EPA 549) | µg/L | ND | N/A
DISSOLVED OXYGEN (FIELD) | mg/L (H) | N/A | N/A
DISSOLVED OXYGEN (LABORATORY) | mg/L (H) | N/A | N/A
ENDOTHALL | µg/L | ND | N/A
FLUORIDE, DISSOLVED | mg/L | ND | 0.1
GLYPHOSATE | µg/L | ND | N/A
HARDNESS (AS CaCO3) | mg/L | 3176 | 3321
HYDROXIDE | mg/L | ND | ND
IODIDE | µg/L | ND | ND
IRON | µg/L | ND | 169
IRON, DISSOLVED | µg/L | ND | 175
KJEHLDAHL NITROGEN, DISSOLVED | mg/L | ND | ND
LITHIUM | µg/L | 16 | 18
MAGNESIUM | mg/L | 411 | 430
MAGNESIUM, DISSOLVED | mg/L | 421 | 437
MANGANESE, DISSOLVED | µg/L | ND | 248
MANGANESE, TOTAL | µg/L | ND | 268
MBAS (SURFACTANTS) | mg/L | ND | ND
NITRATE AS NO3 | mg/L | 20 | 10
NITRATE+NITRITE AS N | mg/L | 5.3 | 2.3
NITRITE AS NO2-N, DISSOLVED | mg/L | ND | 0.1
ODOR THRESHOLD AT 60 C | TON | 4 | 14
OIL & GREASE (HEM) | mg/L | N/A | N/A
o-PHOSPHATE-P | mg/L | 0.06 | 0.09
pH (FIELD TEST) | pH | 6.77 | 6.91
pH (LABORATORY) | pH (H) | 7 | 7.2
PHENOXY ACID HERBICIDES (515.3) | µg/L | ND | N/A
PHOSPHORUS, DISSOLVED TOTAL | mg/L | 0.06 | 0.07
POTASSIUM | mg/L | 26 | 30.2
POTASSIUM, DISSOLVED | mg/L | 28 | 31.5
QC RATIO TDS/SEC |  | 0.7 | 0.68
REG. ORG. COMPOUNDS (EPA 525) | µg/L | ND | N/A
SETTLEABLE SOLIDS | mL/L | N/A | N/A
SILICA AS SiO2, DISSOLVED | mg/L | 27 | 24
SODIUM | mg/L | 2579 | 2399
SODIUM, DISSOLVED | mg/L | 2750 | 2500
SPECIFIC CONDUCTANCE (E.C) | µmhos/cm | 17050 | 18800
SPECIFIC CONDUCTANCE (E.C) (FIELD) | µmhos/cm | 16917 | 18376
STRONTIUM, DISSOLVED | µg/L | 5208 | 5455
SULFATE | mg/L | N/A | N/A
SULFATE, DISSOLVED | mg/L | 716 | 807
TEMPERATURE | °C | N/A | N/A
TEMPERATURE, (FIELD) | °C | 17.7 | 18.1
TOTAL DISS. SOLIDS | mg/L | 11900 | 12800
TOTAL SUSP. SOLIDS | mg/L | N/A | N/A
TURBIDITY | NTU | 0.3 | 0.2
TURBIDITY (FIELD) | NTU | 0.52 | 0.17
VOLATILE ORG. COMPOUNDS (524) | µg/L | RP | N/A
ZINC, TOTAL | µg/L | ND | 108