## MW-5D
SCREEN INTERVAL (FT BGS): 380-430
SAMPLE DATE: |  | 2015-02-17 | 2015-04-02
CONSTITUENT | UNIT | RESULTS | RESULTS
ALKALINITY, TOTAL (as CaCO3) | mg/L | 112 | 117
ALUMINUM, TOTAL | µg/L | ND | ND
AMMONIA-N | mg/L | N/A | N/A
AMMONIA-N, DISSOLVED | mg/L | ND | ND
AMMONIA-NH3 (CALC) UN-IONIZED | ug/L | N/A | N/A
ARSENIC, TOTAL | µg/L | 4 | 3
BARIUM, DISSOLVED | µg/L | 562 | 466
BICARBONATE (AS HCO3-) | mg/L | 137 | 143
BORON, DISSOLVED | mg/L | 0.09 | ND
BROMIDE, DISSOLVED | mg/L | 3.3 | 2
CALCIUM | mg/L | 360 | 358
CALCIUM, DISSOLVED | mg/L | 363 | 356
CARBAMATES BY HPLC (EPA 531) | µg/L | ND | N/A
CARBONATE AS CaCO3 | mg/L | ND | ND
CHLORIDE, DISSOLVED | mg/L | 1168 | 1152
CHLORINATED PESTICIDES AND PCB (EPA 508) | µg/L | ND | N/A
CHLORINE RESIDUAL, TOTAL (LABORATORY) | mg/L (H) | N/A | N/A
COLIFORM, E. COLI (QUANTITRAY) | MPN/1OOml | N/A | N/A
COLIFORM, E. COLI (QUANTITRAY) - 18 HOUR | MPN/1OOml | N/A | N/A
COLIFORM, TOTAL (QUANTITRAY) | MPN/1OOml | N/A | N/A
COLIFORM, TOTAL (QUANTITRAY) - 18 HOUR | MPN/1OOml | N/A | N/A
COLOR, APPARENT (UNFILTERED) | CU | ND | 4
COPPER, TOTAL | µg/L | 13 | 4
DBCP & EDB | µg/L | ND | N/A
DIOXIN | pg/L | ND | N/A
DIQUAT (EPA 549) | µg/L | ND | N/A
DISSOLVED OXYGEN (FIELD) | mg/L (H) | N/A | N/A
DISSOLVED OXYGEN (LABORATORY) | mg/L (H) | N/A | N/A
ENDOTHALL | µg/L | ND | N/A
FLUORIDE, DISSOLVED | mg/L | 0.1 | 0.1
GLYPHOSATE | µg/L | ND | N/A
HARDNESS (AS CaCO3) | mg/L | 1484 | 1429
HYDROXIDE | mg/L | ND | ND
IODIDE | µg/L | ND | ND
IRON | µg/L | 39 | 17
IRON, DISSOLVED | µg/L | ND | ND
KJEHLDAHL NITROGEN, DISSOLVED | mg/L | ND | ND
LITHIUM | µg/L | 75 | 53
MAGNESIUM | mg/L | 142 | 130
MAGNESIUM, DISSOLVED | mg/L | 135 | 128
MANGANESE, DISSOLVED | µg/L | 340 | 645
MANGANESE, TOTAL | µg/L | 336 | 653
MBAS (SURFACTANTS) | mg/L | ND | ND
NITRATE AS NO3 | mg/L | 3 | 1
NITRATE+NITRITE AS N | mg/L | 0.8 | 0.4
NITRITE AS NO2-N, DISSOLVED | mg/L | ND | 0.1
ODOR THRESHOLD AT 60 C | TON | 3 | 2
OIL & GREASE (HEM) | mg/L | N/A | N/A
o-PHOSPHATE-P | mg/L | 0.04 | 0.05
pH (FIELD TEST) | pH | 7 | 7.18
pH (LABORATORY) | pH (H) | 7.5 | 7.4
PHENOXY ACID HERBICIDES (515.3) | µg/L | ND | N/A
PHOSPHORUS, DISSOLVED TOTAL | mg/L | 0.04 | 0.04
POTASSIUM | mg/L | 7.8 | 6.7
POTASSIUM, DISSOLVED | mg/L | 7.1 | 6.6
QC RATIO TDS/SEC |  | 0.69 | 0.65
REG. ORG. COMPOUNDS (EPA 525) | µg/L | ND | N/A
SETTLEABLE SOLIDS | mL/L | N/A | N/A
SILICA AS SiO2, DISSOLVED | mg/L | 45 | 41
SODIUM | mg/L | 161 | 131
SODIUM, DISSOLVED | mg/L | 136 | 128
SPECIFIC CONDUCTANCE (E.C) | µmhos/cm | 3775 | 3729
SPECIFIC CONDUCTANCE (E.C) (FIELD) | µmhos/cm | 3961 | 3968
STRONTIUM, DISSOLVED | µg/L | 2777 | 2834
SULFATE | mg/L | 58 | N/A
SULFATE, DISSOLVED | mg/L | N/A | 31
TEMPERATURE | °C | N/A | N/A
TEMPERATURE, (FIELD) | °C | 21.3 | 21.4
TOTAL DISS. SOLIDS | mg/L | 2616 | 2437
TOTAL SUSP. SOLIDS | mg/L | N/A | N/A
TURBIDITY | NTU | 0.25 | 0.25
TURBIDITY (FIELD) | NTU | 0.71 | 0.87
VOLATILE ORG. COMPOUNDS (524) | µg/L | RP | N/A
ZINC, TOTAL | µg/L | 51 | ND

## MW-5M
SCREEN INTERVAL (FT BGS): 100-325
SAMPLE DATE: |  | 2015-03-03 | 2015-04-02
CONSTITUENT | UNIT | RESULTS | RESULTS
ALKALINITY, TOTAL (as CaCO3) | mg/L | 195 | 121
ALUMINUM, TOTAL | µg/L | ND | ND
AMMONIA-N | mg/L | N/A | N/A
AMMONIA-N, DISSOLVED | mg/L | ND | ND
AMMONIA-NH3 (CALC) UN-IONIZED | ug/L | N/A | N/A
ARSENIC, TOTAL | µg/L | 2 | 3
BARIUM, DISSOLVED | µg/L | 96 | 67
BICARBONATE (AS HCO3-) | mg/L | 238 | 148
BORON, DISSOLVED | mg/L | ND | ND
BROMIDE, DISSOLVED | mg/L | 0.4 | ND
CALCIUM | mg/L | 96 | 62
CALCIUM, DISSOLVED | mg/L | 99 | 63
CARBAMATES BY HPLC (EPA 531) | µg/L | ND | N/A
CARBONATE AS CaCO3 | mg/L | ND | ND
CHLORIDE, DISSOLVED | mg/L | 120 | 90
CHLORINATED PESTICIDES AND PCB (EPA 508) | µg/L | ND | N/A
CHLORINE RESIDUAL, TOTAL (LABORATORY) | mg/L (H) | N/A | N/A
COLIFORM, E. COLI (QUANTITRAY) | MPN/1OOml | N/A | N/A
COLIFORM, E. COLI (QUANTITRAY) - 18 HOUR | MPN/1OOml | N/A | N/A
COLIFORM, TOTAL (QUANTITRAY) | MPN/1OOml | N/A | N/A
COLIFORM, TOTAL (QUANTITRAY) - 18 HOUR | MPN/1OOml | N/A | N/A
COLOR, APPARENT (UNFILTERED) | CU | ND | ND
COPPER, TOTAL | µg/L | ND | ND
DBCP & EDB | µg/L | ND | N/A
DIOXIN | pg/L | ND | N/A
DIQUAT (EPA 549) | µg/L | ND | N/A
DISSOLVED OXYGEN (FIELD) | mg/L (H) | N/A | N/A
DISSOLVED OXYGEN (LABORATORY) | mg/L (H) | N/A | N/A
ENDOTHALL | µg/L | ND | N/A
FLUORIDE, DISSOLVED | mg/L | 0.1 | 0.1
GLYPHOSATE | µg/L | ND | N/A
HARDNESS (AS CaCO3) | mg/L | 367 | 229
HYDROXIDE | mg/L | ND | ND
IODIDE | µg/L | ND | ND
IRON | µg/L | ND | ND
IRON, DISSOLVED | µg/L | ND | ND
KJEHLDAHL NITROGEN, DISSOLVED | mg/L | ND | ND
LITHIUM | µg/L | 7 | 3
MAGNESIUM | mg/L | 31 | 18
MAGNESIUM, DISSOLVED | mg/L | 31 | 18
MANGANESE, DISSOLVED | µg/L | ND | ND
MANGANESE, TOTAL | µg/L | ND | ND
MBAS (SURFACTANTS) | mg/L | ND | ND
NITRATE AS NO3 | mg/L | 70 | 64
NITRATE+NITRITE AS N | mg/L | 16.2 | 14.6
NITRITE AS NO2-N, DISSOLVED | mg/L | 0.3 | 0.3
ODOR THRESHOLD AT 60 C | TON | 2 | 1
OIL & GREASE (HEM) | mg/L | N/A | N/A
o-PHOSPHATE-P | mg/L | 0.06 | 0.12
pH (FIELD TEST) | pH | 7.23 | 7.44
pH (LABORATORY) | pH (H) | 7.3 | 7.5
PHENOXY ACID HERBICIDES (515.3) | µg/L | ND | N/A
PHOSPHORUS, DISSOLVED TOTAL | mg/L | 0.06 | 0.12
POTASSIUM | mg/L | 3.4 | 2.2
POTASSIUM, DISSOLVED | mg/L | 3.6 | 2.2
QC RATIO TDS/SEC |  | 0.6 | 0.64
REG. ORG. COMPOUNDS (EPA 525) | µg/L | ND | N/A
SETTLEABLE SOLIDS | mL/L | N/A | N/A
SILICA AS SiO2, DISSOLVED | mg/L | 35 | 32
SODIUM | mg/L | 71 | 51
SODIUM, DISSOLVED | mg/L | 76 | 51
SPECIFIC CONDUCTANCE (E.C) | µmhos/cm | 1106 | 714
SPECIFIC CONDUCTANCE (E.C) (FIELD) | µmhos/cm | 962 | 796
STRONTIUM, DISSOLVED | µg/L | 630 | 435
SULFATE | mg/L | N/A | N/A
SULFATE, DISSOLVED | mg/L | 110 | 67
TEMPERATURE | °C | N/A | N/A
TEMPERATURE, (FIELD) | °C | 16.97 | 18.2
TOTAL DISS. SOLIDS | mg/L | 663 | 454
TOTAL SUSP. SOLIDS | mg/L | N/A | N/A
TURBIDITY | NTU | ND | ND
TURBIDITY (FIELD) | NTU | 0.47 | 0.45
VOLATILE ORG. COMPOUNDS (524) | µg/L | ND | N/A
ZINC, TOTAL | µg/L | 40 | ND

## MW-5S
SCREEN INTERVAL (FT BGS): 50-90
SAMPLE DATE: |  | 2015-03-10 | 2015-04-02
CONSTITUENT | UNIT | RESULTS | RESULTS
ALKALINITY, TOTAL (as CaCO3) | mg/L | 50 | 50
ALUMINUM, TOTAL | µg/L | 14 | 33
AMMONIA-N | mg/L | N/A | N/A
AMMONIA-N, DISSOLVED | mg/L | ND | ND
AMMONIA-NH3 (CALC) UN-IONIZED | ug/L | N/A | N/A
ARSENIC, TOTAL | µg/L | 4 | 3
BARIUM, DISSOLVED | µg/L | 173 | 200
BICARBONATE (AS HCO3-) | mg/L | 61 | 61
BORON, DISSOLVED | mg/L | ND | ND
BROMIDE, DISSOLVED | mg/L | 4.4 | 5.2
CALCIUM | mg/L | 129 | 132
CALCIUM, DISSOLVED | mg/L | 142 | 138
CARBAMATES BY HPLC (EPA 531) | µg/L | ND | N/A
CARBONATE AS CaCO3 | mg/L | ND | ND
CHLORIDE, DISSOLVED | mg/L | 271 | 272
CHLORINATED PESTICIDES AND PCB (EPA 508) | µg/L | ND | N/A
CHLORINE RESIDUAL, TOTAL (LABORATORY) | mg/L (H) | N/A | N/A
COLIFORM, E. COLI (QUANTITRAY) | MPN/1OOml | N/A | N/A
COLIFORM, E. COLI (QUANTITRAY) - 18 HOUR | MPN/1OOml | N/A | N/A
COLIFORM, TOTAL (QUANTITRAY) | MPN/1OOml | N/A | N/A
COLIFORM, TOTAL (QUANTITRAY) - 18 HOUR | MPN/1OOml | N/A | N/A
COLOR, APPARENT (UNFILTERED) | CU | 7 | 8
COPPER, TOTAL | µg/L | 5 | ND
DBCP & EDB | µg/L | ND | N/A
DIOXIN | pg/L | ND | N/A
DIQUAT (EPA 549) | µg/L | ND | N/A
DISSOLVED OXYGEN (FIELD) | mg/L (H) | N/A | N/A
DISSOLVED OXYGEN (LABORATORY) | mg/L (H) | N/A | N/A
ENDOTHALL | µg/L | ND | N/A
FLUORIDE, DISSOLVED | mg/L | ND | ND
GLYPHOSATE | µg/L | ND | N/A
HARDNESS (AS CaCO3) | mg/L | 561 | 540
HYDROXIDE | mg/L | ND | ND
IODIDE | µg/L | ND | ND
IRON | µg/L | ND | 26
IRON, DISSOLVED | µg/L | ND | ND
KJEHLDAHL NITROGEN, DISSOLVED | mg/L | ND | ND
LITHIUM | µg/L | 6 | 8
MAGNESIUM | mg/L | 58 | 51
MAGNESIUM, DISSOLVED | mg/L | 62 | 54
MANGANESE, DISSOLVED | µg/L | ND | ND
MANGANESE, TOTAL | µg/L | ND | ND
MBAS (SURFACTANTS) | mg/L | ND | ND
NITRATE AS NO3 | mg/L | 237 | 233
NITRATE+NITRITE AS N | mg/L | 54 | 52.7
NITRITE AS NO2-N, DISSOLVED | mg/L | ND | 0.1
ODOR THRESHOLD AT 60 C | TON | 2 | 10
OIL & GREASE (HEM) | mg/L | N/A | N/A
o-PHOSPHATE-P | mg/L | 0.05 | 0.12
pH (FIELD TEST) | pH | 6.46 | 6.63
pH (LABORATORY) | pH (H) | 6.7 | 7.1
PHENOXY ACID HERBICIDES (515.3) | µg/L | ND | N/A
PHOSPHORUS, DISSOLVED TOTAL | mg/L | 0.08 | 0.08
POTASSIUM | mg/L | 2 | 3.1
POTASSIUM, DISSOLVED | mg/L | 2.4 | 3
QC RATIO TDS/SEC |  | 0.67 | 0.64
REG. ORG. COMPOUNDS (EPA 525) | µg/L | ND | N/A
SETTLEABLE SOLIDS | mL/L | N/A | N/A
SILICA AS SiO2, DISSOLVED | mg/L | 39 | 38
SODIUM | mg/L | 120 | 116
SODIUM, DISSOLVED | mg/L | 131 | 120
SPECIFIC CONDUCTANCE (E.C) | µmhos/cm | 1752 | 1735
SPECIFIC CONDUCTANCE (E.C) (FIELD) | µmhos/cm | 1828 | 1746
STRONTIUM, DISSOLVED | µg/L | 1231 | 1288
SULFATE | mg/L | N/A | N/A
SULFATE, DISSOLVED | mg/L | 197 | 192
TEMPERATURE | °C | N/A | N/A
TEMPERATURE, (FIELD) | °C | 16.7 | 18.1
TOTAL DISS. SOLIDS | mg/L | 1166 | 1117
TOTAL SUSP. SOLIDS | mg/L | N/A | N/A
TURBIDITY | NTU | 0.4 | 0.75
TURBIDITY (FIELD) | NTU | 1.31 | 1.26
VOLATILE ORG. COMPOUNDS (524) | µg/L | RP | N/A
ZINC, TOTAL | µg/L | 43 | ND