## MW-6D
MW-6D |  | 2015-04-02
CONSTITUENT | UNIT | RESULTS | RESULTS
ALKALINITY, TOTAL (as CaCO3) | mg/L | 117
ALUMINUM, TOTAL | µg/L | ND
AMMONIA-N | mg/L | NA
AMMONIA-N, DISSOLVED | mg/L | ND
AMMONIA-NH3 (CALC) UN-IONIZED | ug/L | NA
ARSENIC, TOTAL | µg/L | 3
BARIUM, DISSOLVED | µg/L | 255
BICARBONATE (AS HCO3-) | mg/L | 143
BORON, DISSOLVED | mg/L | ND
BROMIDE, DISSOLVED | mg/L | 2
CALCIUM | mg/L | 341
CALCIUM, DISSOLVED | mg/L | 347
CARBAMATES BY HPLC (EPA 531) | µg/L | ND
CARBONATE AS CaCO3 | mg/L | ND
CHLORIDE, DISSOLVED | mg/L | 814
CHLORINATED PESTICIDES AND PCB (EPA 508) | µg/L | ND
CHLORINE RESIDUAL, TOTAL (LABORATORY) | mg/L (H) | NA
COLIFORM, E. COLI (QUANTITRAY) | MPN/1OOml | NA
COLIFORM, E. COLI (QUANTITRAY) - 18 HOUR | MPN/1OOml | NA
COLIFORM, TOTAL (QUANTITRAY) | MPN/1OOml | NA
COLIFORM, TOTAL (QUANTITRAY) - 18 HOUR | MPN/1OOml | NA
COLOR, APPARENT (UNFILTERED) | CU | 5
COPPER, TOTAL | µg/L | 8
DBCP & EDB | µg/L | ND
DIOXIN | pg/L | ND
DIQUAT (EPA 549) | µg/L | ND
DISSOLVED OXYGEN (FIELD) | mg/L (H) | NA
DISSOLVED OXYGEN (LABORATORY) | mg/L (H) | NA
ENDOTHALL | µg/L | ND
FLUORIDE, DISSOLVED | mg/L | 0.1
GLYPHOSATE | µg/L | ND
HARDNESS (AS CaCO3) | mg/L | 1222
HYDROXIDE | mg/L | ND
IODIDE | µg/L | ND
IRON | µg/L | ND
IRON, DISSOLVED | µg/L | ND
KJEHLDAHL NITROGEN, DISSOLVED | mg/L | ND
LITHIUM | µg/L | 25
MAGNESIUM | mg/L | 90
MAGNESIUM, DISSOLVED | mg/L | 83
MANGANESE, DISSOLVED | µg/L | 714
MANGANESE, TOTAL | µg/L | 750
MBAS (SURFACTANTS) | mg/L | ND
NITRATE AS NO3 | mg/L | 2
NITRATE+NITRITE AS N | mg/L | 0.7
NITRITE AS NO2-N, DISSOLVED | mg/L | 0.2
ODOR THRESHOLD AT 60 C | TON | 1
OIL & GREASE (HEM) | mg/L | NA
o-PHOSPHATE-P | mg/L | 0.05
pH (FIELD TEST) | pH | 7.24
pH (LABORATORY) | pH (H) | 7.4
PHENOXY ACID HERBICIDES (515.3) | µg/L | ND
PHOSPHORUS, DISSOLVED TOTAL | mg/L | 0.06
POTASSIUM | mg/L | 7.1
POTASSIUM, DISSOLVED | mg/L | 8
QC RATIO TDS/SEC |  | 0.67
REG. ORG. COMPOUNDS (EPA 525) | µg/L | ND
SETTLEABLE SOLIDS | mL/L | NA
SILICA AS SiO2, DISSOLVED | mg/L | 44
SODIUM | mg/L | 77
SODIUM, DISSOLVED | mg/L | 78
SPECIFIC CONDUCTANCE (E.C) | µmhos/cm | 2758
SPECIFIC CONDUCTANCE (E.C) (FIELD) | µmhos/cm | 2859
STRONTIUM, DISSOLVED | µg/L | 1826
SULFATE | mg/L | NA
SULFATE, DISSOLVED | mg/L | 85
TEMPERATURE | °C | NA
TEMPERATURE, (FIELD) | °C | 10.6
TOTAL DISS. SOLIDS | mg/L | 1840
TOTAL SUSP. SOLIDS | mg/L | NA
TURBIDITY | NTU | 0.2
TURBIDITY (FIELD) | NTU | 0.59
VOLATILE ORG. COMPOUNDS (524) | µg/L | ND
ZINC, TOTAL | µg/L | 24

## MW-6M
MW-6M |  | 2015-04-04
CONSTITUENT | UNIT | RESULTS | RESULTS
ALKALINITY, TOTAL (as CaCO3) | mg/L | 397
ALUMINUM, TOTAL | µg/L | ND
AMMONIA-N | mg/L | NA
AMMONIA-N, DISSOLVED | mg/L | 0.17
AMMONIA-NH3 (CALC) UN-IONIZED | ug/L | NA
ARSENIC, TOTAL | µg/L | 5
BARIUM, DISSOLVED | µg/L | 155
BICARBONATE (AS HCO3-) | mg/L | 484
BORON, DISSOLVED | mg/L | ND
BROMIDE, DISSOLVED | mg/L | 0.5
CALCIUM | mg/L | 139
CALCIUM, DISSOLVED | mg/L | 140
CARBAMATES BY HPLC (EPA 531) | µg/L | ND
CARBONATE AS CaCO3 | mg/L | ND
CHLORIDE, DISSOLVED | mg/L | 167
CHLORINATED PESTICIDES AND PCB (EPA 508) | µg/L | A
CHLORINE RESIDUAL, TOTAL (LABORATORY) | mg/L (H) | NA
COLIFORM, E. COLI (QUANTITRAY) | MPN/1OOml | NA
COLIFORM, E. COLI (QUANTITRAY) - 18 HOUR | MPN/1OOml | NA
COLIFORM, TOTAL (QUANTITRAY) | MPN/1OOml | NA
COLIFORM, TOTAL (QUANTITRAY) - 18 HOUR | MPN/1OOml | NA
COLOR, APPARENT (UNFILTERED) | CU | 16
COPPER, TOTAL | µg/L | ND
DBCP & EDB | µg/L | ND
DIOXIN | pg/L | ND
DIQUAT (EPA 549) | µg/L | ND
DISSOLVED OXYGEN (FIELD) | mg/L (H) | NA
DISSOLVED OXYGEN (LABORATORY) | mg/L (H) | NA
ENDOTHALL | µg/L | ND
FLUORIDE, DISSOLVED | mg/L | ND
GLYPHOSATE | µg/L | ND
HARDNESS (AS CaCO3) | mg/L | 565
HYDROXIDE | mg/L | ND
IODIDE | µg/L | 35
IRON | µg/L | 184
IRON, DISSOLVED | µg/L | 182
KJEHLDAHL NITROGEN, DISSOLVED | mg/L | 0.7
LITHIUM | µg/L | 17
MAGNESIUM | mg/L | 53
MAGNESIUM, DISSOLVED | mg/L | 49
MANGANESE, DISSOLVED | µg/L | 821
MANGANESE, TOTAL | µg/L | 810
MBAS (SURFACTANTS) | mg/L | ND
NITRATE AS NO3 | mg/L | ND
NITRATE+NITRITE AS N | mg/L | 0.5
NITRITE AS NO2-N, DISSOLVED | mg/L | 0.1
ODOR THRESHOLD AT 60 C | TON | 1
OIL & GREASE (HEM) | mg/L | NA
o-PHOSPHATE-P | mg/L | 0.32
pH (FIELD TEST) | pH | 7.43
pH (LABORATORY) | pH (H)
PHENOXY ACID HERBICIDES (515.3) | µg/L | ND
PHOSPHORUS, DISSOLVED TOTAL | mg/L | 0.31
POTASSIUM | mg/L | 6.4
POTASSIUM, DISSOLVED | mg/L | 7
QC RATIO TDS/SEC |  | 0.63
REG. ORG. COMPOUNDS (EPA 525) | µg/L | ND
SETTLEABLE SOLIDS | mL/L | NA
SILICA AS SiO2, DISSOLVED | mg/L | 44
SODIUM | mg/L | 140
SODIUM, DISSOLVED | mg/L | 141
SPECIFIC CONDUCTANCE (E.C) | µmhos/cm | 1545
SPECIFIC CONDUCTANCE (E.C) (FIELD) | µmhos/cm | 1531
STRONTIUM, DISSOLVED | µg/L | 761
SULFATE | mg/L | NA
SULFATE, DISSOLVED | mg/L | 175
TEMPERATURE | °C | NA
TEMPERATURE, (FIELD) | °C | 16.8
TOTAL DISS. SOLIDS | mg/L | 966
TOTAL SUSP. SOLIDS | mg/L | NA
TURBIDITY | NTU | 0.7
TURBIDITY (FIELD) | NTU | 0.7
VOLATILE ORG. COMPOUNDS (524) | µg/L | ND
ZINC, TOTAL | µg/L | ND

## MW-6S
MW-6S |  | 2015-04-05
CONSTITUENT | UNIT | RESULTS | RESULTS
ALKALINITY, TOTAL (as CaCO3) | mg/L | 366
ALUMINUM, TOTAL | µg/L | ND
AMMONIA-N | mg/L | NA
AMMONIA-N, DISSOLVED | mg/L | 0.45
AMMONIA-NH3 (CALC) UN-IONIZED | ug/L | NA
ARSENIC, TOTAL | µg/L | 16
BARIUM, DISSOLVED | µg/L | 105
BICARBONATE (AS HCO3-) | mg/L | 447
BORON, DISSOLVED | mg/L | ND
BROMIDE, DISSOLVED | mg/L | 0.2
CALCIUM | mg/L | 93
CALCIUM, DISSOLVED | mg/L | 92
CARBAMATES BY HPLC (EPA 531) | µg/L | ND
CARBONATE AS CaCO3 | mg/L | ND
CHLORIDE, DISSOLVED | mg/L | 57
CHLORINATED PESTICIDES AND PCB (EPA 508) | µg/L | A
CHLORINE RESIDUAL, TOTAL (LABORATORY) | mg/L (H) | NA
COLIFORM, E. COLI (QUANTITRAY) | MPN/1OOml | NA
COLIFORM, E. COLI (QUANTITRAY) - 18 HOUR | MPN/1OOml | NA
COLIFORM, TOTAL (QUANTITRAY) | MPN/1OOml | NA
COLIFORM, TOTAL (QUANTITRAY) - 18 HOUR | MPN/1OOml | NA
COLOR, APPARENT (UNFILTERED) | CU | 20
COPPER, TOTAL | µg/L | ND
DBCP & EDB | µg/L | ND
DIOXIN | pg/L | ND
DIQUAT (EPA 549) | µg/L | ND
DISSOLVED OXYGEN (FIELD) | mg/L (H) | NA
DISSOLVED OXYGEN (LABORATORY) | mg/L (H) | NA
ENDOTHALL | µg/L | ND
FLUORIDE, DISSOLVED | mg/L | 0.2
GLYPHOSATE | µg/L | ND
HARDNESS (AS CaCO3) | mg/L | 393
HYDROXIDE | mg/L | ND
IODIDE | µg/L | 35
IRON | µg/L | 315
IRON, DISSOLVED | µg/L | 315
KJEHLDAHL NITROGEN, DISSOLVED | mg/L | 1
LITHIUM | µg/L | 6
MAGNESIUM | mg/L | 39
MAGNESIUM, DISSOLVED | mg/L | 37
MANGANESE, DISSOLVED | µg/L | 2090
MANGANESE, TOTAL | µg/L | 1880
MBAS (SURFACTANTS) | mg/L | ND
NITRATE AS NO3 | mg/L | ND
NITRATE+NITRITE AS N | mg/L | 0.5
NITRITE AS NO2-N, DISSOLVED | mg/L | 0.5
ODOR THRESHOLD AT 60 C | TON | 2
OIL & GREASE (HEM) | mg/L | NA
o-PHOSPHATE-P | mg/L | 1.55
pH (FIELD TEST) | pH | 7.07
pH (LABORATORY) | pH (H) | 7.1
PHENOXY ACID HERBICIDES (515.3) | µg/L | ND
PHOSPHORUS, DISSOLVED TOTAL | mg/L | 1.38
POTASSIUM | mg/L | 7.6
POTASSIUM, DISSOLVED | mg/L | 7.2
QC RATIO TDS/SEC |  | 0.61
REG. ORG. COMPOUNDS (EPA 525) | µg/L | ND
SETTLEABLE SOLIDS | mL/L | NA
SILICA AS SiO2, DISSOLVED | mg/L | 34
SODIUM | mg/L | 79
SODIUM, DISSOLVED | mg/L | 79
SPECIFIC CONDUCTANCE (E.C) | µmhos/cm | 989
SPECIFIC CONDUCTANCE (E.C) (FIELD) | µmhos/cm | 869
STRONTIUM, DISSOLVED | µg/L | 561
SULFATE | mg/L | NA
SULFATE, DISSOLVED | mg/L | 87
TEMPERATURE | °C | NA
TEMPERATURE, (FIELD) | °C | NA
TOTAL DISS. SOLIDS | mg/L | 608
TOTAL SUSP. SOLIDS | mg/L | NA
TURBIDITY | NTU | 2.6
TURBIDITY (FIELD) | NTU | 0.62
VOLATILE ORG. COMPOUNDS (524) | µg/L | ND
ZINC, TOTAL | µg/L | ND