## MW-7D
SAMPLE DATE: |  | 2015-08-09
CONSTITUENT | UNIT | RESULTS | RESULTS
ALKALINITY, TOTAL (as CaCO3) | mg/L | 109
ALUMINUM, TOTAL | µg/L | ND
AMMONIA-N | mg/L
AMMONIA-N, DISSOLVED | mg/L | ND
AMMONIA-NH3 (CALC) UN-IONIZED | ug/L
ARSENIC, TOTAL | µg/L | 41
BARIUM, DISSOLVED | µg/L | 110
BICARBONATE (AS HCO3-) | mg/L | 133
BORON, DISSOLVED | mg/L | 1.71
BROMIDE, DISSOLVED | mg/L | 44.3
CALCIUM | mg/L | 1900
CALCIUM, DISSOLVED | mg/L | 1890
CARBAMATES BY HPLC (EPA 531) | µg/L | ND
CARBONATE AS CaCO3 | mg/L | ND
CHLORIDE, DISSOLVED | mg/L | 13589
CHLORINATED PESTICIDES AND PCB (EPA 508) | µg/L | A
CHLORINE RESIDUAL, TOTAL (LABORATORY) | mg/L (H)
COLIFORM, E. COLI (QUANTITRAY) | MPN/1OOml
COLIFORM, E. COLI (QUANTITRAY) - 18 HOUR | MPN/1OOml
COLIFORM, TOTAL (QUANTITRAY) | MPN/1OOml
COLIFORM, TOTAL (QUANTITRAY) - 18 HOUR | MPN/1OOml
COLOR, APPARENT (UNFILTERED) | CU | ND
COPPER, TOTAL | µg/L | ND
DBCP & EDB | µg/L | ND
DIOXIN | pg/L | ND
DIQUAT (EPA 549) | µg/L | ND
DISSOLVED OXYGEN (FIELD) | mg/L (H)
DISSOLVED OXYGEN (LABORATORY) | mg/L (H)
ENDOTHALL | µg/L | ND
FLUORIDE, DISSOLVED | mg/L | ND
GLYPHOSATE | µg/L | ND
HARDNESS (AS CaCO3) | mg/L | 9030
HYDROXIDE | mg/L | ND
IODIDE | µg/L | ND
IRON | µg/L | ND
IRON, DISSOLVED | µg/L | ND
KJEHLDAHL NITROGEN, DISSOLVED | mg/L | ND
LITHIUM | µg/L | 271
MAGNESIUM | mg/L | 1040
MAGNESIUM, DISSOLVED | mg/L | 1010
MANGANESE, DISSOLVED | µg/L | 230
MANGANESE, TOTAL | µg/L | 232
MBAS (SURFACTANTS) | mg/L | ND
NITRATE AS NO3 | mg/L | 6
NITRATE+NITRITE AS N | mg/L | 1.4
NITRITE AS NO2-N, DISSOLVED | mg/L | ND
ODOR THRESHOLD AT 60 C | TON | 1
OIL & GREASE (HEM) | mg/L
o-PHOSPHATE-P | mg/L | 0.05
pH (FIELD TEST) | pH | 6.77
pH (LABORATORY) | pH (H) | 6.9
PHENOXY ACID HERBICIDES (515.3) | µg/L | ND
PHOSPHORUS, DISSOLVED TOTAL | mg/L | 0.02
POTASSIUM | mg/L | 57
POTASSIUM, DISSOLVED | mg/L | 55
QC RATIO TDS/SEC |  | 0.69
REG. ORG. COMPOUNDS (EPA 525) | µg/L | ND
SETTLEABLE SOLIDS | mL/L
SILICA AS SiO2, DISSOLVED | mg/L | 35
SODIUM | mg/L | 6834
SODIUM, DISSOLVED | mg/L | 6540
SPECIFIC CONDUCTANCE (E.C) | µmhos/cm | 38800
SPECIFIC CONDUCTANCE (E.C) (FIELD) | µmhos/cm | 39065
STRONTIUM, DISSOLVED | µg/L | 12676
SULFATE | mg/L
SULFATE, DISSOLVED | mg/L | 1882
TEMPERATURE | °C
TEMPERATURE, (FIELD) | °C | 19.7
TOTAL DISS. SOLIDS | mg/L | 26700
TOTAL SUSP. SOLIDS | mg/L
TURBIDITY | NTU | 0.2
TURBIDITY (FIELD) | NTU | 0.85
VOLATILE ORG. COMPOUNDS (524) | µg/L | ND
ZINC, TOTAL | µg/L | ND

## MW-7M
2015-08-02
CONSTITUENT | UNIT | RESULTS | RESULTS
ALKALINITY, TOTAL (as CaCO3) | mg/L | 98
ALUMINUM, TOTAL | µg/L | 18
AMMONIA-N | mg/L
AMMONIA-N, DISSOLVED | mg/L | ND
AMMONIA-NH3 (CALC) UN-IONIZED | ug/L
ARSENIC, TOTAL | µg/L | 4
BARIUM, DISSOLVED | µg/L | 282
BICARBONATE (AS HCO3-) | mg/L | 120
BORON, DISSOLVED | mg/L | ND
BROMIDE, DISSOLVED | mg/L | 6.6
CALCIUM | mg/L | 507
CALCIUM, DISSOLVED | mg/L | 520
CARBAMATES BY HPLC (EPA 531) | µg/L | ND
CARBONATE AS CaCO3 | mg/L | ND
CHLORIDE, DISSOLVED | mg/L | 1739
CHLORINATED PESTICIDES AND PCB (EPA 508) | µg/L | ND
CHLORINE RESIDUAL, TOTAL (LABORATORY) | mg/L (H)
COLIFORM, E. COLI (QUANTITRAY) | MPN/1OOml
COLIFORM, E. COLI (QUANTITRAY) - 18 HOUR | MPN/1OOml
COLIFORM, TOTAL (QUANTITRAY) | MPN/1OOml
COLIFORM, TOTAL (QUANTITRAY) - 18 HOUR | MPN/1OOml
COLOR, APPARENT (UNFILTERED) | CU | ND
COPPER, TOTAL | µg/L | ND
DBCP & EDB | µg/L | ND
DIOXIN | pg/L | ND
DIQUAT (EPA 549) | µg/L | ND
DISSOLVED OXYGEN (FIELD) | mg/L (H)
DISSOLVED OXYGEN (LABORATORY) | mg/L (H)
ENDOTHALL | µg/L | ND
FLUORIDE, DISSOLVED | mg/L | ND
GLYPHOSATE | µg/L | ND
HARDNESS (AS CaCO3) | mg/L | 2044
HYDROXIDE | mg/L | ND
IODIDE | µg/L | ND
IRON | µg/L | ND
IRON, DISSOLVED | µg/L | ND
KJEHLDAHL NITROGEN, DISSOLVED | mg/L | ND
LITHIUM | µg/L | 29
MAGNESIUM | mg/L | 189
MAGNESIUM, DISSOLVED | mg/L | 192
MANGANESE, DISSOLVED | µg/L | 372
MANGANESE, TOTAL | µg/L | 372
MBAS (SURFACTANTS) | mg/L | ND
NITRATE AS NO3 | mg/L | 15
NITRATE+NITRITE AS N | mg/L | 3.4
NITRITE AS NO2-N, DISSOLVED | mg/L | ND
ODOR THRESHOLD AT 60 C | TON | 2
OIL & GREASE (HEM) | mg/L
o-PHOSPHATE-P | mg/L | 0.016
pH (FIELD TEST) | pH | 7.17
pH (LABORATORY) | pH (H) | 7.2
PHENOXY ACID HERBICIDES (515.3) | µg/L | ND
PHOSPHORUS, DISSOLVED TOTAL | mg/L | 0.017
POTASSIUM | mg/L | 10
POTASSIUM, DISSOLVED | mg/L | 10
QC RATIO TDS/SEC |  | 0.68
REG. ORG. COMPOUNDS (EPA 525) | µg/L | ND
SETTLEABLE SOLIDS | mL/L
SILICA AS SiO2, DISSOLVED | mg/L | 30
SODIUM | mg/L | 338
SODIUM, DISSOLVED | mg/L | 342
SPECIFIC CONDUCTANCE (E.C) | µmhos/cm | 5650
SPECIFIC CONDUCTANCE (E.C) (FIELD) | µmhos/cm | 5507
STRONTIUM, DISSOLVED | µg/L | 3689
SULFATE | mg/L
SULFATE, DISSOLVED | mg/L | 176
TEMPERATURE | °C
TEMPERATURE, (FIELD) | °C | 18.4
TOTAL DISS. SOLIDS | mg/L | 3832
TOTAL SUSP. SOLIDS | mg/L
TURBIDITY | NTU | 0.2
TURBIDITY (FIELD) | NTU | 0.88
VOLATILE ORG. COMPOUNDS (524) | µg/L | A
ZINC, TOTAL | µg/L | ND

## MW-7S
SAMPLE DATE: |  | 2015-08-03
CONSTITUENT | UNIT | RESULTS | RESULTS
ALKALINITY, TOTAL (as CaCO3) | mg/L | 29
ALUMINUM, TOTAL | µg/L | ND
AMMONIA-N | mg/L
AMMONIA-N, DISSOLVED | mg/L | 0.08
AMMONIA-NH3 (CALC) UN-IONIZED | ug/L
ARSENIC, TOTAL | µg/L | 1
BARIUM, DISSOLVED | µg/L | 199
BICARBONATE (AS HCO3-) | mg/L | 35
BORON, DISSOLVED | mg/L | ND
BROMIDE, DISSOLVED | mg/L | 1.3
CALCIUM | mg/L | 120
CALCIUM, DISSOLVED | mg/L | 114
CARBAMATES BY HPLC (EPA 531) | µg/L | ND
CARBONATE AS CaCO3 | mg/L | ND
CHLORIDE, DISSOLVED | mg/L | 387
CHLORINATED PESTICIDES AND PCB (EPA 508) | µg/L | ND
CHLORINE RESIDUAL, TOTAL (LABORATORY) | mg/L (H)
COLIFORM, E. COLI (QUANTITRAY) | MPN/1OOml
COLIFORM, E. COLI (QUANTITRAY) - 18 HOUR | MPN/1OOml
COLIFORM, TOTAL (QUANTITRAY) | MPN/1OOml
COLIFORM, TOTAL (QUANTITRAY) - 18 HOUR | MPN/1OOml
COLOR, APPARENT (UNFILTERED) | CU | ND
COPPER, TOTAL | µg/L | ND
DBCP & EDB | µg/L | ND
DIOXIN | pg/L | ND
DIQUAT (EPA 549) | µg/L | ND
DISSOLVED OXYGEN (FIELD) | mg/L (H)
DISSOLVED OXYGEN (LABORATORY) | mg/L (H)
ENDOTHALL | µg/L | ND
FLUORIDE, DISSOLVED | mg/L | 0.1
GLYPHOSATE | µg/L | ND
HARDNESS (AS CaCO3) | mg/L | 547
HYDROXIDE | mg/L | ND
IODIDE | µg/L | ND
IRON | µg/L | 33
IRON, DISSOLVED | µg/L | 26
KJEHLDAHL NITROGEN, DISSOLVED | mg/L | 0.09
LITHIUM | µg/L | 5
MAGNESIUM | mg/L | 60
MAGNESIUM, DISSOLVED | mg/L | 58
MANGANESE, DISSOLVED | µg/L | 476
MANGANESE, TOTAL | µg/L | 500
MBAS (SURFACTANTS) | mg/L | ND
NITRATE AS NO3 | mg/L | 198
NITRATE+NITRITE AS N | mg/L | 44.8
NITRITE AS NO2-N, DISSOLVED | mg/L | 0.1
ODOR THRESHOLD AT 60 C | TON | 2
OIL & GREASE (HEM) | mg/L
o-PHOSPHATE-P | mg/L | 0.035
pH (FIELD TEST) | pH | 7.05
pH (LABORATORY) | pH (H) | 7.3
PHENOXY ACID HERBICIDES (515.3) | µg/L | ND
PHOSPHORUS, DISSOLVED TOTAL | mg/L | 0.04
POTASSIUM | mg/L | 5.9
POTASSIUM, DISSOLVED | mg/L | 5.5
QC RATIO TDS/SEC |  | 0.68
REG. ORG. COMPOUNDS (EPA 525) | µg/L | ND
SETTLEABLE SOLIDS | mL/L
SILICA AS SiO2, DISSOLVED | mg/L | 37
SODIUM | mg/L | 124
SODIUM, DISSOLVED | mg/L | 119
SPECIFIC CONDUCTANCE (E.C) | µmhos/cm | 1768
SPECIFIC CONDUCTANCE (E.C) (FIELD) | µmhos/cm | 1762
STRONTIUM, DISSOLVED | µg/L | 1327
SULFATE | mg/L
SULFATE, DISSOLVED | mg/L | 61
TEMPERATURE | °C
TEMPERATURE, (FIELD) | °C | 18.2
TOTAL DISS. SOLIDS | mg/L | 1200
TOTAL SUSP. SOLIDS | mg/L
TURBIDITY | NTU | 0.3
TURBIDITY (FIELD) | NTU | 0.7
VOLATILE ORG. COMPOUNDS (524) | µg/L | ND
ZINC, TOTAL | µg/L | ND