## MW-8D
MW-8D |  | 2015-05-21 | 2015-06-23
CONSTITUENT | UNIT | RESULTS | RESULTS
ALKALINITY, TOTAL (as CaCO3) | mg/L | 152 | 112
ALUMINUM, TOTAL | µg/L | 37 | 128
AMMONIA-N | mg/L | NA | NA
AMMONIA-N, DISSOLVED | mg/L | ND | ND
AMMONIA-NH3 (CALC) UN-IONIZED | ug/L | NA | NA
ARSENIC, TOTAL | µg/L | 1 | 11
BARIUM, DISSOLVED | µg/L | 88 | 178
BICARBONATE (AS HCO3-) | mg/L | 185 | 137
BORON, DISSOLVED | mg/L | 0.05 | 0.66
BROMIDE, DISSOLVED | mg/L | 0.6 | 11.5
CALCIUM | mg/L | 64 | 413
CALCIUM, DISSOLVED | mg/L | 59 | 416
CARBAMATES BY HPLC (EPA 531) | µg/L | ND | ND
CARBONATE AS CaCO3 | mg/L | ND | ND
CHLORIDE, DISSOLVED | mg/L | 220 | 3995
CHLORINATED PESTICIDES AND PCB (EPA 508) | µg/L | ND | ND
CHLORINE RESIDUAL, TOTAL (LABORATORY) | mg/L (H) | NA | NA
COLIFORM, E. COLI (QUANTITRAY) | MPN/1OOml | NA | NA
COLIFORM, E. COLI (QUANTITRAY) - 18 HOUR | MPN/1OOml | NA | NA
COLIFORM, TOTAL (QUANTITRAY) | MPN/1OOml | NA | NA
COLIFORM, TOTAL (QUANTITRAY) - 18 HOUR | MPN/1OOml | NA | NA
COLOR, APPARENT (UNFILTERED) | CU | 11 | 16
COPPER, TOTAL | µg/L | ND | ND
DBCP & EDB | µg/L | ND | ND
DIOXIN | pg/L | ND | ND
DIQUAT (EPA 549) | µg/L | ND | ND
DISSOLVED OXYGEN (FIELD) | mg/L (H) | NA | NA
DISSOLVED OXYGEN (LABORATORY) | mg/L (H) | NA | NA
ENDOTHALL | µg/L | ND | ND
FLUORIDE, DISSOLVED | mg/L | 0.3 | ND
GLYPHOSATE | µg/L | ND | ND
HARDNESS (AS CaCO3) | mg/L | 263 | 2057
HYDROXIDE | mg/L | ND | ND
IODIDE | µg/L | ND | ND
IRON | µg/L | 81 | 274
IRON, DISSOLVED | µg/L | 15 | ND
KJEHLDAHL NITROGEN, DISSOLVED | mg/L | ND | ND
LITHIUM | µg/L | 49 | 157
MAGNESIUM | mg/L | 25 | 249
MAGNESIUM, DISSOLVED | mg/L | 23 | 250
MANGANESE, DISSOLVED | µg/L | 283 | 759
MANGANESE, TOTAL | µg/L | 310 | 847
MBAS (SURFACTANTS) | mg/L | ND | ND
NITRATE AS NO3 | mg/L | 2 | 6
NITRATE+NITRITE AS N | mg/L | 0.7 | 1.3
NITRITE AS NO2-N, DISSOLVED | mg/L | 0.3 | ND
ODOR THRESHOLD AT 60 C | TON | 1 | 2
OIL & GREASE (HEM) | mg/L | NA | NA
o-PHOSPHATE-P | mg/L | 0.06 | 0.04
pH (FIELD TEST) | pH | 7.33 | 8.17
pH (LABORATORY) | pH (H) | 7.6 | 8.2
PHENOXY ACID HERBICIDES (515.3) | µg/L | ND | ND
PHOSPHORUS, DISSOLVED TOTAL | mg/L | 0.06 | ND
POTASSIUM | mg/L | 5.1 | 41
POTASSIUM, DISSOLVED | mg/L | 4.6 | 42
QC RATIO TDS/SEC |  | 0.56 | 0.58
REG. ORG. COMPOUNDS (EPA 525) | µg/L | ND | ND
SETTLEABLE SOLIDS | mL/L | NA | NA
SILICA AS SiO2, DISSOLVED | mg/L | 45 | 33
SODIUM | mg/L | 148 | 2192
SODIUM, DISSOLVED | mg/L | 135 | 2290
SPECIFIC CONDUCTANCE (E.C) | µmhos/cm | 1045 | 12190
SPECIFIC CONDUCTANCE (E.C) (FIELD) | µmhos/cm | 1113 | 15312
STRONTIUM, DISSOLVED | µg/L | 470 | 3536
SULFATE | mg/L | NA | NA
SULFATE, DISSOLVED | mg/L | 32 | 541
TEMPERATURE | °C | NA | NA
TEMPERATURE, (FIELD) | °C | 21.2 | 19.2
TOTAL DISS. SOLIDS | mg/L | 583 | 7100
TOTAL SUSP. SOLIDS | mg/L | NA | NA
TURBIDITY | NTU | 0.55 | 1.9
TURBIDITY (FIELD) | NTU | 2.48 | 1
VOLATILE ORG. COMPOUNDS (524) | µg/L | ND | ND
ZINC, TOTAL | µg/L | ND | ND

## MW-8M
MW-8M |  | 2015-05-27 | 2015-06-23
CONSTITUENT | UNIT | RESULTS | RESULTS
ALKALINITY, TOTAL (as CaCO3) | mg/L | 140 | 155
ALUMINUM, TOTAL | µg/L | 292 | ND
AMMONIA-N | mg/L | NA | NA
AMMONIA-N, DISSOLVED | mg/L | ND | ND
AMMONIA-NH3 (CALC) UN-IONIZED | ug/L | NA | NA
ARSENIC, TOTAL | µg/L | 28 | 24
BARIUM, DISSOLVED | µg/L | 154 | 119
BICARBONATE (AS HCO3-) | mg/L | 171 | 189
BORON, DISSOLVED | mg/L | 1.83 | 1.37
BROMIDE, DISSOLVED | mg/L | 42.1 | 33.6
CALCIUM | mg/L | 1110 | 1500
CALCIUM, DISSOLVED | mg/L | 1140 | 1500
CARBAMATES BY HPLC (EPA 531) | µg/L | NA | ND
CARBONATE AS CaCO3 | mg/L | ND | ND
CHLORIDE, DISSOLVED | mg/L | 12380 | 10546
CHLORINATED PESTICIDES AND PCB (EPA 508) | µg/L | ND | ND
CHLORINE RESIDUAL, TOTAL (LABORATORY) | mg/L (H) | NA | NA
COLIFORM, E. COLI (QUANTITRAY) | MPN/1OOml | NA | NA
COLIFORM, E. COLI (QUANTITRAY) - 18 HOUR | MPN/1OOml | NA | NA
COLIFORM, TOTAL (QUANTITRAY) | MPN/1OOml | NA | NA
COLIFORM, TOTAL (QUANTITRAY) - 18 HOUR | MPN/1OOml | NA | NA
COLOR, APPARENT (UNFILTERED) | CU | ND | 7
COPPER, TOTAL | µg/L | ND | ND
DBCP & EDB | µg/L | ND | ND
DIOXIN | pg/L | ND | ND
DIQUAT (EPA 549) | µg/L | ND | ND
DISSOLVED OXYGEN (FIELD) | mg/L (H) | NA | NA
DISSOLVED OXYGEN (LABORATORY) | mg/L (H) | NA | NA
ENDOTHALL | µg/L | ND | ND
FLUORIDE, DISSOLVED | mg/L | 0.4 | ND
GLYPHOSATE | µg/L | ND | ND
HARDNESS (AS CaCO3) | mg/L | 6080 | 6698
HYDROXIDE | mg/L | ND | ND
IODIDE | µg/L | ND | ND
IRON | µg/L | ND | ND
IRON, DISSOLVED | µg/L | ND | ND
KJEHLDAHL NITROGEN, DISSOLVED | mg/L | ND | ND
LITHIUM | µg/L | 132 | 132
MAGNESIUM | mg/L | 801 | 717
MAGNESIUM, DISSOLVED | mg/L | 828 | 692
MANGANESE, DISSOLVED | µg/L | 353 | 642
MANGANESE, TOTAL | µg/L | 354 | 668
MBAS (SURFACTANTS) | mg/L | ND | ND
NITRATE AS NO3 | mg/L | 5 | 6
NITRATE+NITRITE AS N | mg/L | 1.5 | 1.4
NITRITE AS NO2-N, DISSOLVED | mg/L | 0.4 | ND
ODOR THRESHOLD AT 60 C | TON | 1 | 1
OIL & GREASE (HEM) | mg/L | NA | NA
o-PHOSPHATE-P | mg/L | 0.06 | 0.04
pH (FIELD TEST) | pH | 6.67 | 6.92
pH (LABORATORY) | pH (H) | 7.2 | 7.2
PHENOXY ACID HERBICIDES (515.3) | µg/L | ND | ND
PHOSPHORUS, DISSOLVED TOTAL | mg/L | 0.07 | ND
POTASSIUM | mg/L | 108 | 55
POTASSIUM, DISSOLVED | mg/L | 111 | 50
QC RATIO TDS/SEC |  | 0.69 | 0.7
REG. ORG. COMPOUNDS (EPA 525) | µg/L | ND | ND
SETTLEABLE SOLIDS | mL/L | NA | NA
SILICA AS SiO2, DISSOLVED | mg/L | 30 | 33
SODIUM | mg/L | 6106 | 5310
SODIUM, DISSOLVED | mg/L | 6270 | 4950
SPECIFIC CONDUCTANCE (E.C) | µmhos/cm | 35020 | 29320
SPECIFIC CONDUCTANCE (E.C) (FIELD) | µmhos/cm | 35040 | 29888
STRONTIUM, DISSOLVED | µg/L | 8504 | 8507
SULFATE | mg/L | NA | NA
SULFATE, DISSOLVED | mg/L | 1743 | 1430
TEMPERATURE | °C | NA | NA
TEMPERATURE, (FIELD) | °C | 17.17 | 17.2
TOTAL DISS. SOLIDS | mg/L | 24000 | 20500
TOTAL SUSP. SOLIDS | mg/L | NA | NA
TURBIDITY | NTU | 0.1 | 0.2
TURBIDITY (FIELD) | NTU | 0.56 | 1
VOLATILE ORG. COMPOUNDS (524) | µg/L | ND | ND
ZINC, TOTAL | µg/L | 340 | ND

## MW-8S
MW-8S |  | 2015-05-28 | 2015-06-23
CONSTITUENT | UNIT | RESULTS | RESULTS
ALKALINITY, TOTAL (as CaCO3) | mg/L | 320 | 302
ALUMINUM, TOTAL | µg/L | ND | ND
AMMONIA-N | mg/L | NA | NA
AMMONIA-N, DISSOLVED | mg/L | ND | ND
AMMONIA-NH3 (CALC) UN-IONIZED | ug/L | NA | NA
ARSENIC, TOTAL | µg/L | 1 | 1
BARIUM, DISSOLVED | µg/L | 57 | 75
BICARBONATE (AS HCO3-) | mg/L | 390 | 368
BORON, DISSOLVED | mg/L | 0.22 | 0.29
BROMIDE, DISSOLVED | mg/L | 0.9 | 1
CALCIUM | mg/L | 149 | 142
CALCIUM, DISSOLVED | mg/L | 151 | 139
CARBAMATES BY HPLC (EPA 531) | µg/L | ND | ND
CARBONATE AS CaCO3 | mg/L | ND | ND
CHLORIDE, DISSOLVED | mg/L | 261 | 251
CHLORINATED PESTICIDES AND PCB (EPA 508) | µg/L | A | A
CHLORINE RESIDUAL, TOTAL (LABORATORY) | mg/L (H) | NA | NA
COLIFORM, E. COLI (QUANTITRAY) | MPN/1OOml | NA | NA
COLIFORM, E. COLI (QUANTITRAY) - 18 HOUR | MPN/1OOml | NA | NA
COLIFORM, TOTAL (QUANTITRAY) | MPN/1OOml | NA | NA
COLIFORM, TOTAL (QUANTITRAY) - 18 HOUR | MPN/1OOml | NA | NA
COLOR, APPARENT (UNFILTERED) | CU | 3 | ND
COPPER, TOTAL | µg/L | ND | ND
DBCP & EDB | µg/L | ND | ND
DIOXIN | pg/L | ND | ND
DIQUAT (EPA 549) | µg/L | ND | ND
DISSOLVED OXYGEN (FIELD) | mg/L (H) | NA | NA
DISSOLVED OXYGEN (LABORATORY) | mg/L (H) | NA | NA
ENDOTHALL | µg/L | ND | ND
FLUORIDE, DISSOLVED | mg/L | 0.1 | ND
GLYPHOSATE | µg/L | ND | ND
HARDNESS (AS CaCO3) | mg/L | 578 | 556
HYDROXIDE | mg/L | ND | ND
IODIDE | µg/L | ND | ND
IRON | µg/L | 104 | ND
IRON, DISSOLVED | µg/L | 99 | ND
KJEHLDAHL NITROGEN, DISSOLVED | mg/L | ND | ND
LITHIUM | µg/L | ND | 6
MAGNESIUM | mg/L | 50 | 49
MAGNESIUM, DISSOLVED | mg/L | 51 | 47
MANGANESE, DISSOLVED | µg/L | ND | 76
MANGANESE, TOTAL | µg/L | ND | 86
MBAS (SURFACTANTS) | mg/L | ND | ND
NITRATE AS NO3 | mg/L | 123 | 115
NITRATE+NITRITE AS N | mg/L | 28.2 | 26.8
NITRITE AS NO2-N, DISSOLVED | mg/L | 0.4 | 0.8
ODOR THRESHOLD AT 60 C | TON | 2 | 1
OIL & GREASE (HEM) | mg/L | NA | NA
o-PHOSPHATE-P | mg/L | 0.1 | 0.13
pH (FIELD TEST) | pH | 7.13 | 6.99
pH (LABORATORY) | pH (H) | 7.4 | 7.2
PHENOXY ACID HERBICIDES (515.3) | µg/L | ND | ND
PHOSPHORUS, DISSOLVED TOTAL | mg/L | 0.11 | 0.07
POTASSIUM | mg/L | 4.1 | 5
POTASSIUM, DISSOLVED | mg/L | 4.3 | 4.8
QC RATIO TDS/SEC |  | 0.62 | 0.63
REG. ORG. COMPOUNDS (EPA 525) | µg/L | ND | ND
SETTLEABLE SOLIDS | mL/L | NA
SILICA AS SiO2, DISSOLVED | mg/L | 37 | 40
SODIUM | mg/L | 262 | 245
SODIUM, DISSOLVED | mg/L | 265 | 239
SPECIFIC CONDUCTANCE (E.C) | µmhos/cm | 2036 | 1935
SPECIFIC CONDUCTANCE (E.C) (FIELD) | µmhos/cm | 2004 | 1932
STRONTIUM, DISSOLVED | µg/L | 868 | 855
SULFATE | mg/L | NA | NA
SULFATE, DISSOLVED | mg/L | 258 | 239
TEMPERATURE | °C | NA | NA
TEMPERATURE, (FIELD) | °C | 16.83 | 17
TOTAL DISS. SOLIDS | mg/L | 1260 | 1214
TOTAL SUSP. SOLIDS | mg/L | NA | NA
TURBIDITY | NTU | 0.1 | 0.15
TURBIDITY (FIELD) | NTU | 0.92 | 1
VOLATILE ORG. COMPOUNDS (524) | µg/L | A | A
ZINC, TOTAL | µg/L | 636 | ND