## MW-9D
SAMPLE DATE: |  | 2015-06-25 | 2015-07-28
CONSTITUENT | UNIT | RESULTS | RESULTS
ALKALINITY, TOTAL (as CaCO3) | mg/L | 170 | 176
ALUMINUM, TOTAL | µg/L | ND | ND
AMMONIA-N | mg/L
AMMONIA-N, DISSOLVED | mg/L | ND | 0.07
AMMONIA-NH3 (CALC) UN-IONIZED | ug/L
ARSENIC, TOTAL | µg/L | 2 | 2
BARIUM, DISSOLVED | µg/L | 59 | 48
BICARBONATE (AS HCO3-) | mg/L | 207 | 215
BORON, DISSOLVED | mg/L | 0.08 | 0.07
BROMIDE, DISSOLVED | mg/L | 0.2 | 0.2
CALCIUM | mg/L | 32 | 34
CALCIUM, DISSOLVED | mg/L | 35 | 33
CARBAMATES BY HPLC (EPA 531) | µg/L | ND
CARBONATE AS CaCO3 | mg/L | ND | ND
CHLORIDE, DISSOLVED | mg/L | 74 | 75
CHLORINATED PESTICIDES AND PCB (EPA 508) | µg/L | ND
CHLORINE RESIDUAL, TOTAL (LABORATORY) | mg/L (H)
COLIFORM, E. COLI (QUANTITRAY) | MPN/1OOml
COLIFORM, E. COLI (QUANTITRAY) - 18 HOUR | MPN/1OOml
COLIFORM, TOTAL (QUANTITRAY) | MPN/1OOml
COLIFORM, TOTAL (QUANTITRAY) - 18 HOUR | MPN/1OOml
COLOR, APPARENT (UNFILTERED) | CU | ND | 3
COPPER, TOTAL | µg/L | 10 | ND
DBCP & EDB | µg/L | ND
DIOXIN | pg/L | ND
DIQUAT (EPA 549) | µg/L | ND
DISSOLVED OXYGEN (FIELD) | mg/L (H)
DISSOLVED OXYGEN (LABORATORY) | mg/L (H)
ENDOTHALL | µg/L | ND
FLUORIDE, DISSOLVED | mg/L | 0.3 | 0.3
GLYPHOSATE | µg/L | ND
HARDNESS (AS CaCO3) | mg/L | 133 | 138
HYDROXIDE | mg/L | ND | ND
IODIDE | µg/L | ND | ND
IRON | µg/L | 10 | ND
IRON, DISSOLVED | µg/L | ND | ND
KJEHLDAHL NITROGEN, DISSOLVED | mg/L | ND | 0.11
LITHIUM | µg/L | 38 | 39
MAGNESIUM | mg/L | 13 | 13
MAGNESIUM, DISSOLVED | mg/L | 13 | 13
MANGANESE, DISSOLVED | µg/L | 247 | 186
MANGANESE, TOTAL | µg/L | 254 | 188
MBAS (SURFACTANTS) | mg/L | ND | ND
NITRATE AS NO3 | mg/L | 2 | 2
NITRATE+NITRITE AS N | mg/L | 0.9 | 0.8
NITRITE AS NO2-N, DISSOLVED | mg/L | 0.3 | 0.3
ODOR THRESHOLD AT 60 C | TON | 1 | 2
OIL & GREASE (HEM) | mg/L
o-PHOSPHATE-P | mg/L | 0.06 | 0.13
pH (FIELD TEST) | pH | 7.44 | 8.03
pH (LABORATORY) | pH (H) | 7.5 | 7.8
PHENOXY ACID HERBICIDES (515.3) | µg/L | ND
PHOSPHORUS, DISSOLVED TOTAL | mg/L | 0.12 | 0.029
POTASSIUM | mg/L | 3.5 | 6.1
POTASSIUM, DISSOLVED | mg/L | 3.6 | 6
QC RATIO TDS/SEC |  | 0.59 | 0.61
REG. ORG. COMPOUNDS (EPA 525) | µg/L | ND
SETTLEABLE SOLIDS | mL/L
SILICA AS SiO2, DISSOLVED | mg/L | 45 | 44
SODIUM | mg/L | 68 | 75
SODIUM, DISSOLVED | mg/L | 68 | 74
SPECIFIC CONDUCTANCE (E.C) | µmhos/cm | 624 | 617
SPECIFIC CONDUCTANCE (E.C) (FIELD) | µmhos/cm | 574 | 658
STRONTIUM, DISSOLVED | µg/L | 273 | 260
SULFATE | mg/L
SULFATE, DISSOLVED | mg/L | 25 | 23
TEMPERATURE | °C
TEMPERATURE, (FIELD) | °C | 21.2 | 20.2
TOTAL DISS. SOLIDS | mg/L | 366 | 377
TOTAL SUSP. SOLIDS | mg/L
TURBIDITY | NTU | 0.1 | 0.5
TURBIDITY (FIELD) | NTU | 0.86 | 0.7
VOLATILE ORG. COMPOUNDS (524) | µg/L | ND
ZINC, TOTAL | µg/L | 22 | ND

## MW-9M
SAMPLE DATE: |  | 2015-06-28 | 2015-07-28
CONSTITUENT | UNIT | RESULTS | RESULTS
ALKALINITY, TOTAL (as CaCO3) | mg/L | 127 | 128
ALUMINUM, TOTAL | µg/L | ND | ND
AMMONIA-N | mg/L
AMMONIA-N, DISSOLVED | mg/L | 0.12 | 0.17
AMMONIA-NH3 (CALC) UN-IONIZED | ug/L
ARSENIC, TOTAL | µg/L | 39 | 35
BARIUM, DISSOLVED | µg/L | 163 | 141
BICARBONATE (AS HCO3-) | mg/L | 155 | 156
BORON, DISSOLVED | mg/L | 2.93 | 2.77
BROMIDE, DISSOLVED | mg/L | 49.6 | 47.6
CALCIUM | mg/L | 878 | 1060
CALCIUM, DISSOLVED | mg/L | 869 | 1100
CARBAMATES BY HPLC (EPA 531) | µg/L | ND
CARBONATE AS CaCO3 | mg/L | ND | ND
CHLORIDE, DISSOLVED | mg/L | 16519 | 10436
CHLORINATED PESTICIDES AND PCB (EPA 508) | µg/L | ND
CHLORINE RESIDUAL, TOTAL (LABORATORY) | mg/L (H)
COLIFORM, E. COLI (QUANTITRAY) | MPN/1OOml
COLIFORM, E. COLI (QUANTITRAY) - 18 HOUR | MPN/1OOml
COLIFORM, TOTAL (QUANTITRAY) | MPN/1OOml
COLIFORM, TOTAL (QUANTITRAY) - 18 HOUR | MPN/1OOml
COLOR, APPARENT (UNFILTERED) | CU | 6 | 14
COPPER, TOTAL | µg/L | ND | ND
DBCP & EDB | µg/L | ND
DIOXIN | pg/L | ND
DIQUAT (EPA 549) | µg/L | ND
DISSOLVED OXYGEN (FIELD) | mg/L (H)
DISSOLVED OXYGEN (LABORATORY) | mg/L (H)
ENDOTHALL | µg/L | ND
FLUORIDE, DISSOLVED | mg/L | ND | ND
GLYPHOSATE | µg/L | ND
HARDNESS (AS CaCO3) | mg/L | 6718 | 7296
HYDROXIDE | mg/L | ND | ND
IODIDE | µg/L | ND | ND
IRON | µg/L | 670 | 1540
IRON, DISSOLVED | µg/L | 667 | 1520
KJEHLDAHL NITROGEN, DISSOLVED | mg/L | 0.2 | 0.19
LITHIUM | µg/L | 289 | 296
MAGNESIUM | mg/L | 1100 | 1130
MAGNESIUM, DISSOLVED | mg/L | 1090 | 1140
MANGANESE, DISSOLVED | µg/L | 1120 | 1410
MANGANESE, TOTAL | µg/L | 1160 | 1380
MBAS (SURFACTANTS) | mg/L | ND | ND
NITRATE AS NO3 | mg/L | 5 | 6
NITRATE+NITRITE AS N | mg/L | 1.2 | 1.3
NITRITE AS NO2-N, DISSOLVED | mg/L | ND | ND
ODOR THRESHOLD AT 60 C | TON | 1 | 2
OIL & GREASE (HEM) | mg/L
o-PHOSPHATE-P | mg/L | 0.06 | 0.04
pH (FIELD TEST) | pH | 6.84 | 7.03
pH (LABORATORY) | pH (H) | 6.9 | 6.9
PHENOXY ACID HERBICIDES (515.3) | µg/L | ND
PHOSPHORUS, DISSOLVED TOTAL | mg/L | 0.06 | ND
POTASSIUM | mg/L | 197 | 168
POTASSIUM, DISSOLVED | mg/L | 196 | 167
QC RATIO TDS/SEC |  | 0.66 | 0.69
REG. ORG. COMPOUNDS (EPA 525) | µg/L | ND
SETTLEABLE SOLIDS | mL/L
SILICA AS SiO2, DISSOLVED | mg/L | 35 | 30
SODIUM | mg/L | 8407 | 8224
SODIUM, DISSOLVED | mg/L | 8430 | 8240
SPECIFIC CONDUCTANCE (E.C) | µmhos/cm | 44090 | 44660
SPECIFIC CONDUCTANCE (E.C) (FIELD) | µmhos/cm | 44462 | 45724
STRONTIUM, DISSOLVED | µg/L | 8148 | 8301
SULFATE | mg/L
SULFATE, DISSOLVED | mg/L | 2286 | 2207
TEMPERATURE | °C
TEMPERATURE, (FIELD) | °C | 17.2 | 17.3
TOTAL DISS. SOLIDS | mg/L | 29000 | 30600
TOTAL SUSP. SOLIDS | mg/L
TURBIDITY | NTU | 1.3 | 3
TURBIDITY (FIELD) | NTU | 0.29 | 0.3
VOLATILE ORG. COMPOUNDS (524) | µg/L | ND
ZINC, TOTAL | µg/L | ND | ND

## MW-9S
SAMPLE DATE: |  | 2015-06-30 | 2015-07-28
CONSTITUENT | UNIT | RESULTS | RESULTS
ALKALINITY, TOTAL (as CaCO3) | mg/L | 1051 | 1019
ALUMINUM, TOTAL | µg/L | 11 | ND
AMMONIA-N | mg/L
AMMONIA-N, DISSOLVED | mg/L | 2.83 | 2.86
AMMONIA-NH3 (CALC) UN-IONIZED | ug/L
ARSENIC, TOTAL | µg/L | 11 | 12
BARIUM, DISSOLVED | µg/L | 315 | 273
BICARBONATE (AS HCO3-) | mg/L | 1282 | 1243
BORON, DISSOLVED | mg/L | 0.69 | 0.64
BROMIDE, DISSOLVED | mg/L | 4.2 | 3.5
CALCIUM | mg/L | 209 | 234
CALCIUM, DISSOLVED | mg/L | 242 | 235
CARBAMATES BY HPLC (EPA 531) | µg/L | ND
CARBONATE AS CaCO3 | mg/L | ND | ND
CHLORIDE, DISSOLVED | mg/L | 1199 | 1038
CHLORINATED PESTICIDES AND PCB (EPA 508) | µg/L | ND
CHLORINE RESIDUAL, TOTAL (LABORATORY) | mg/L (H)
COLIFORM, E. COLI (QUANTITRAY) | MPN/1OOml
COLIFORM, E. COLI (QUANTITRAY) - 18 HOUR | MPN/1OOml
COLIFORM, TOTAL (QUANTITRAY) | MPN/1OOml
COLIFORM, TOTAL (QUANTITRAY) - 18 HOUR | MPN/1OOml
COLOR, APPARENT (UNFILTERED) | CU | 175 | 60
COPPER, TOTAL | µg/L | ND | ND
DBCP & EDB | µg/L | ND
DIOXIN | pg/L | ND
DIQUAT (EPA 549) | µg/L | ND
DISSOLVED OXYGEN (FIELD) | mg/L (H)
DISSOLVED OXYGEN (LABORATORY) | mg/L (H)
ENDOTHALL | µg/L | ND
FLUORIDE, DISSOLVED | mg/L | ND | 0.4
GLYPHOSATE | µg/L | ND
HARDNESS (AS CaCO3) | mg/L | 1218 | 1206
HYDROXIDE | mg/L | ND | ND
IODIDE | µg/L | 500 | 330
IRON | µg/L | 6964 | 6878
IRON, DISSOLVED | µg/L | 6300 | 1400
KJEHLDAHL NITROGEN, DISSOLVED | mg/L | 6.12 | 2.9
LITHIUM | µg/L | 23 | 20
MAGNESIUM | mg/L | 169 | 151
MAGNESIUM, DISSOLVED | mg/L | 161 | 152
MANGANESE, DISSOLVED | µg/L | 4920 | 4830
MANGANESE, TOTAL | µg/L | 5140 | 4840
MBAS (SURFACTANTS) | mg/L | ND | ND
NITRATE AS NO3 | mg/L | ND | ND
NITRATE+NITRITE AS N | mg/L | 2.5 | 1.2
NITRITE AS NO2-N, DISSOLVED | mg/L | 2.5 | 1.2
ODOR THRESHOLD AT 60 C | TON | 2 | 5
OIL & GREASE (HEM) | mg/L
o-PHOSPHATE-P | mg/L | 1.34 | 0.28
pH (FIELD TEST) | pH | 7.06 | 7.04
pH (LABORATORY) | pH (H) | 7.1 | 7.1
PHENOXY ACID HERBICIDES (515.3) | µg/L | ND
PHOSPHORUS, DISSOLVED TOTAL | mg/L | 1.4 | 0.16
POTASSIUM | mg/L | 14 | 13
POTASSIUM, DISSOLVED | mg/L | 12.8 | 13
QC RATIO TDS/SEC |  | 0.6 | 0.58
REG. ORG. COMPOUNDS (EPA 525) | µg/L | ND
SETTLEABLE SOLIDS | mL/L
SILICA AS SiO2, DISSOLVED | mg/L | 43 | 40
SODIUM | mg/L | 732 | 691
SODIUM, DISSOLVED | mg/L | 698 | 692
SPECIFIC CONDUCTANCE (E.C) | µmhos/cm | 5330 | 5190
SPECIFIC CONDUCTANCE (E.C) (FIELD) | µmhos/cm | 5384 | 5255
STRONTIUM, DISSOLVED | µg/L | 3064 | 1861
SULFATE | mg/L
SULFATE, DISSOLVED | mg/L | 210 | 220
TEMPERATURE | °C
TEMPERATURE, (FIELD) | °C | 17.3 | 17.1
TOTAL DISS. SOLIDS | mg/L | 3204 | 2997
TOTAL SUSP. SOLIDS | mg/L
TURBIDITY | NTU | 55 | 50
TURBIDITY (FIELD) | NTU | 0.82 | 0.2
VOLATILE ORG. COMPOUNDS (524) | µg/L | A
ZINC, TOTAL | µg/L | ND | ND