## TSW
SCREEN INTERVAL (FT BGS): 140-320, 400-710 (MD)
SAMPLE DATE: |  | 2015-03-20 | 2015-03-24 | 2015-04-08
CONSTITUENT | UNIT | RESULTS | RESULTS | RESULTS
ALKALINITY, TOTAL (as CaCO3) | mg/L | N/A | N/A | 117
ALUMINUM, TOTAL | µg/L | N/A | N/A | ND
AMMONIA-N | mg/L | 0.08 | ND | N/A
AMMONIA-N, DISSOLVED | mg/L | N/A | N/A | ND
AMMONIA-NH3 (CALC) UN-IONIZED | ug/L | ND | ND | N/A
ARSENIC, TOTAL | µg/L | N/A | N/A | 33
BARIUM, DISSOLVED | µg/L | N/A | N/A | 95
BICARBONATE (AS HCO3-) | mg/L | N/A | N/A | 143
BORON, DISSOLVED | mg/L | N/A | N/A | 2.6
BROMIDE, DISSOLVED | mg/L | N/A | N/A | 37
CALCIUM | mg/L | N/A | N/A | 349
CALCIUM, DISSOLVED | mg/L | N/A | N/A | 371
CARBAMATES BY HPLC (EPA 531) | µg/L | N/A | N/A | ND
CARBONATE AS CaCO3 | mg/L | N/A | N/A | ND
CHLORIDE, DISSOLVED | mg/L | N/A | N/A | 13830
CHLORINATED PESTICIDES AND PCB (EPA 508) | µg/L | N/A | N/A | ND
CHLORINE RESIDUAL, TOTAL (LABORATORY) | mg/L (H) | ND | ND | N/A
COLIFORM, E. COLI (QUANTITRAY) | MPN/1OOml | N/A | <10 | N/A
COLIFORM, E. COLI (QUANTITRAY) - 18 HOUR | MPN/1OOml | <10 | N/A | N/A
COLIFORM, TOTAL (QUANTITRAY) | MPN/1OOml | N/A | 490 | N/A
COLIFORM, TOTAL (QUANTITRAY) - 18 HOUR | MPN/1OOml | 2755 | N/A | N/A
COLOR, APPARENT (UNFILTERED) | CU | 60 | 10 | 4
COPPER, TOTAL | µg/L | N/A | N/A | 44
DBCP & EDB | µg/L | N/A | N/A | ND
DIOXIN | pg/L | N/A | N/A | ND
DIQUAT (EPA 549) | µg/L | N/A | N/A | ND
DISSOLVED OXYGEN (FIELD) | mg/L (H) | 5.28 | N/A | N/A
DISSOLVED OXYGEN (LABORATORY) | mg/L (H) | 7.34 | 8.84 | N/A
ENDOTHALL | µg/L | N/A | N/A | ND
FLUORIDE, DISSOLVED | mg/L | N/A | N/A | 0.2
GLYPHOSATE | µg/L | N/A | N/A | ND
HARDNESS (AS CaCO3) | mg/L | N/A | N/A | 4751
HYDROXIDE | mg/L | N/A | N/A | ND
IODIDE | µg/L | N/A | N/A | ND
IRON | µg/L | N/A | N/A | 69
IRON, DISSOLVED | µg/L | N/A | N/A | 65
KJEHLDAHL NITROGEN, DISSOLVED | mg/L | N/A | N/A | ND
LITHIUM | µg/L | N/A | N/A | 152
MAGNESIUM | mg/L | N/A | N/A | 942
MAGNESIUM, DISSOLVED | mg/L | N/A | N/A | 989
MANGANESE, DISSOLVED | µg/L | N/A | N/A | 26
MANGANESE, TOTAL | µg/L | N/A | N/A | 26
MBAS (SURFACTANTS) | mg/L | N/A | N/A | ND
NITRATE AS NO3 | mg/L | N/A | N/A | 5
NITRATE+NITRITE AS N | mg/L | N/A | N/A | 1
NITRITE AS NO2-N, DISSOLVED | mg/L | N/A | N/A | ND
ODOR THRESHOLD AT 60 C | TON | N/A | N/A | 2
OIL & GREASE (HEM) | mg/L | ND | ND | N/A
o-PHOSPHATE-P | mg/L | N/A | N/A | 0.1
pH (FIELD TEST) | pH | 7.53 | 7.07 | 7.03
pH (LABORATORY) | pH (H) | 7.7 | 7.2 | 7.2
PHENOXY ACID HERBICIDES (515.3) | µg/L | N/A | N/A | ND
PHOSPHORUS, DISSOLVED TOTAL | mg/L | N/A | N/A | 0.09
POTASSIUM | mg/L | N/A | N/A | 203
POTASSIUM, DISSOLVED | mg/L | N/A | N/A | 213
QC RATIO TDS/SEC |  | N/A | N/A | 0.67
REG. ORG. COMPOUNDS (EPA 525) | µg/L | N/A | N/A | ND
SETTLEABLE SOLIDS | mL/L | ND | ND | N/A
SILICA AS SiO2, DISSOLVED | mg/L | N/A | N/A | 20
SODIUM | mg/L | N/A | N/A | 7606
SODIUM, DISSOLVED | mg/L | N/A | N/A | 8040
SPECIFIC CONDUCTANCE (E.C) | µmhos/cm | 36890 | 36280 | 37860
SPECIFIC CONDUCTANCE (E.C) (FIELD) | µmhos/cm | 35270 | 36306 | 38097
STRONTIUM, DISSOLVED | µg/L | N/A | N/A | 7440
SULFATE | mg/L | N/A | N/A | N/A
SULFATE, DISSOLVED | mg/L | N/A | N/A | 1840
TEMPERATURE | °C | 16.3 | N/A | N/A
TEMPERATURE, (FIELD) | °C | 20.9 | 19.1 | 17.2
TOTAL DISS. SOLIDS | mg/L | 25300 | 24400 | 25400
TOTAL SUSP. SOLIDS | mg/L | 36 | ND | N/A
TURBIDITY | NTU | 17 | 1.6 | 0.4
TURBIDITY (FIELD) | NTU | 40.3 | 0.66 | 0.74
VOLATILE ORG. COMPOUNDS (524) | µg/L | N/A | N/A | ND
ZINC, TOTAL | µg/L | N/A | N/A | ND